## All
rmc_id | wb_id | year | sample_date | modif_channel | flow | land_use | bmi_taxa | diatom_taxa | soft_alg_taxa | o_e | pmmi | csci | asci_diatom | asci_soft_alg | asci_hyb | ipi | d18 | h20 | s2 | channel_alt | epifaun_substr | sed_deposition | tot_phab | do_mg_l | ph | sp_cond_us_cm | temp_c | alkalinity_mg_l | chloride_mg_l | doc_mg_l | nitrate_mg_l | nitrite_mg_l | tkn_mg_l | tn_mg_l | orthophosph_mg_l | tp_mg_l | silica_mg_l | ssc | ammonia_mg_l | uia_ug_l | afdm_g_m2 | chloro_a_mg_m2 | pct_macroalg_cvr | crhdi_swamp | even_flow_hab | even_nat_substr | boulder_cvr | filam_alg_cvr | wetted_wd_ratio | wood_debris_cvr | nat_shelter_cvr | pct_boulder_l | pct_boulder_ls | pct_boulder_s | pct_fast_water | pct_fines | pct_coarse | pct_sand | pct_slow_water | pct_smaller_sand | riparian_cvr | shannon_aht | shannon_nst | report ID (?)
205R00021 |  | 2012 | 2012-05-16 | N | NP | NU |  |  |  | 0.9106 | 0.98129 | 0.94594 | 0.91442 | 1.0341 | 0.98129 |  | 80 | 76 | 87 | 20 | 15 | 17 | 52 | 6.13 | 7.38 | 366 | 12.25 | 143 | 7.7 | 2.7 | 0.029 | 0.001 | 0.13 | 0.16 | 0.0097 | 0.012 | 9.2 | 1 | 0.088 | 0.43241 | 34.921 | 2.9 | 7.619 | 0 | 0.9 | 0.72 | 6.4 | 12.3 | 74.5 | 3.2 | 70.7 | 3 | 5 | 2 | 36 | 1 | 39 | 4 | 64 | 5 |  | 1.56 | 1.49
205R00026 |  | 2012 | 2012-05-14 | N | P | U |  |  |  | 0.88233 | 0.47652 | 0.67943 | 0.8318 | 0.60064 | 0.75648 |  | 64 | 45 | 15 | 15 | 10 | 8 | 33 | 9.75 | 7.02 | 439 | 13.64 | 147 | 16 | 2.9 | 0.19 | 0.001 | 0.34 | 0.531 | 0.016 | 0.0035 | 14.1 | 2.3 | 0.077 | 0.18279 | 33.622 | 27.778 | 26.6667 | 1.62 | 0.81 | 0.96 | 2.3 | 15.9 | 40.5 | 11.1 | 28.8 | 0 | 3 | 3 | 52 | 15 | 16 | 19 | 48 | 34 |  | 1.73 | 1.87
205R00035 |  | 2012 | 2012-05-24 | N | P | U |  |  |  | 0.69644 | 0.47361 | 0.58503 | 0.84854 | 0.45544 | 0.7016 |  | 50 | 36 | 13 | 14 | 12 | 14 | 40 | 9.3 | 7.74 | 361 | 18 | 78 | 46 | 4.2 | 0.33 | 0.001 | 0.44 | 0.771 | 0.072 | 0.087 | 10.9 | 2.99 | 0.12 | 2.0507 | 213.08 | 68.565 | 30.4762 | 4.13 | 0.96 | 0.89 | 3.2 | 21.4 | 39.2 | 5 | 39 | 0 | 3 | 3 | 38 | 17 | 28 | 13 | 62 | 30 |  | 1.8 | 1.73
205R00042 |  | 2012 | 2012-05-21 | N | P | U |  |  |  | 0.56851 | 0.45113 | 0.50982 | 1.0554 | 0.90594 | 1.0223 |  | 78 | 58 | 23 | 19 | 8 | 5 | 32 | 7.55 | 8.17 | 510 | 23.01 | 138 | 43 | 3 | 0.81 | 0.003 | 0.76 | 1.573 | 0.012 | 0.032 | 12.7 | 29 | 0.066 | 4.0959 | 491.241 | 24.5 | 14.2857 | 2.03 | 0.99 | 0.83 | 0 | 11.6 | 37.2 | 21.6 | 76.4 | 0 | 0 | 0 | 60 | 38 | 12 | 26 | 39 | 64 |  | 1.6 | 1.48
205R00058 |  | 2012 | 2012-05-15 | N | P | NU |  |  |  | 1.3056 | 0.99409 | 1.1498 | 0.77777 | NA | 0.81935 |  | 76 | 48 | NA | 20 | 17 | 10 | 47 | 10.5 | 7.1 | 410 | 10.94 | 154 | 10 | 1.2 | 0.1 | 0.001 | 0.23 | 0.331 | 0.11 | 0.1 | 22.3 | 3.1 | 0.044 | 0.10252 | 198.773 | 27.778 | 0 | 0.93 | 0.77 | 0.95 | 15 | 0 | 28 | 17.7 | 49.9 | 0 | 13 | 13 | 58 | 8 | 17 | 7 | 42 | 15 |  | 1.61 | 1.85
205R00066 | 205AAG400 | 2012 | 2012-06-05 | N | P | NU |  |  |  | 0.78691 | 0.52993 | 0.65842 | 0.87243 | 0.78946 | 0.90447 |  | 72 | 71 | 53 | 19 | 15 | 15 | 49 | 9.38 | 7.96 | 471 | 11.63 | 220 | 15.745 | 2.78 | 0.18 | 0.0005 | 0.399 | 0.5795 | 0.075 | 0.0193 | NR |  | 0.105 | 1.831 | 19.57 | 14.6 | 21.9048 | 0 | 0.49 | 0.83 | 4.5 | 6.8 | 37 | 5 | 16.4 | 0 | 4 | 4 | 20 | 2 | 22 | 11 | 79 | 13 |  | 1.65 | 1.72
205R00067 |  | 2012 | 2012-06-03 | Y | P | U |  |  |  | 0.46915 | 0.30705 | 0.3881 | 0.79542 | 0.64374 | 0.74973 |  | 94 | 72 | 32 | 1 | 2 | 2 | 5 | 16.08 | 8.16 | 1093 | 24.96 | 378 | 71 | 2.4 | 0.25 | 0.012 | 0.36 | 0.622 | 0.008 | 0.0035 | 10.4 | 1 | 0.15 | 9.9738 | 141.414 | 111.833 | 67.619 | 4.59 | 1 | 0.75 | 6.8 | 87.5 | 28.1 | 2.7 | 19 | 0 | 12 | 12 | 0 | 1 | 11 | 14 | 100 | 15 |  | 0.71 | 1.34
205R00090 |  | 2012 | 2012-05-23 | Y | P | U |  |  |  | 0.25411 | 0.22556 | 0.23984 | 0.623 | 0.26373 | 0.46703 |  | 88 | 50 | 15 | 0 | 1 | 19 | 20 | 6.01 | 8.21 | 952 | 18.43 | 359 | 87 | 6.6 | 0.1 | 0.08 | 0.99 | 1.17 | 0.003 | 0.024 | 29.4 | 1 | 0.12 | 5.7919 | 67.642 | 40.219 | 73.3333 | 5.4 | 0 | 0 | 0 | 28 | 30.1 | 2.3 | 2.8 | 0 | 0 | 0 | 0 | 0 | 0 | 0 | 100 | 0 |  | 0.34 | 0
205R00099 |  | 2012 | 2012-05-17 | N | P | U |  |  |  | 0.8804 | 0.33724 | 0.60882 | 0.78302 | 0.74474 | 0.76935 |  | 52 | 35 | 20 | 13 | 6 | 6 | 25 | 9.79 | 7.8 | 456 | 16.61 | 75 | 58 | 4.1 | 0.42 | 0.001 | 0.23 | 0.651 | 0.07 | 0.09 | 11.7 | 3.8 | 0.02 | 0.35106 | 31.457 | 3.6 | 4.7619 | 1.47 | 0.81 | 0.71 | 3.6 | 8.2 | 33.6 | 5 | 28.2 | 0 | 2 | 2 | 60 | 10 | 14 | 14 | 41 | 24 |  | 1.81 | 1.38
205R00115 |  | 2012 | 2012-06-05 | Y | P | U |  |  |  | 0.38909 | 0.093428 | 0.24126 | 0.93063 | 0.75286 | 0.85468 |  | 40 | 29 | 10 | 11 | 8 | 9 | 28 | 5.77 | 6.83 | 789 | 16.63 | 343 | 27 | 12 | 0.55 | 0.035 | 0.72 | 1.305 | 0.018 | 0.055 | 19.2 | 3.8 | 0.12 | 0.22419 | 60.245 | 61.328 | 24.7619 | 2.88 | 0.48 | 0.92 | 0.5 | 4.5 | 23.2 | 5 | 26 | 0 | 0 | 0 | 0 | 20 | 19 | 17 | 100 | 37 |  | 1.85 | 1.49
205R00131 |  | 2012 | 2012-06-03 | Y | P | U |  |  |  | 0.475 | 0.15413 | 0.31457 | 0.62563 | 0.58192 | 0.59855 |  | 4 | 8 | 7 | 1 | 1 | 1 | 3 | 4.81 | 7.96 | 1253 | 18.14 | 515 | 100 | 2.8 | 0.14 | 0.014 | 0.65 | 0.804 | 0.02 | 0.038 | 13.8 | 11 | 0.33 | 8.8299 | 1555.195 | 64.935 | 11.4286 | 4.11 | 0 | 0.61 | 0.5 | 10 | 29.1 | 4.1 | 15.1 | 0 | 0 | 0 | 0 | 53 | 2 | 43 | 100 | 96 |  | 1.39 | 0.85
205R00154 |  | 2012 | 2012-05-22 | Y | P | U |  |  |  | 0.080628 | 0.25547 | 0.16805 | 0.64839 | 0.32675 | 0.61677 |  | 48 | 40 | 27 | 3 | 1 | 2 | 6 | 4.23 | 7.64 | 1087 | 20.26 | 445 | 79 | 5.7 | 0.005 | 0.001 | 0.57 | 0.576 | 0.085 | 0.13 | 21.3 | 4.8 | 0.02 | 0.30444 | 237.374 | 133.478 | 54.2857 | 4.7 | 0 | 0.35 | 0 | 70.9 | 32.3 | 0.9 | 14.5 | 0 | 0 | 0 | 0 | 34 | 0 | 3 | 100 | 37 |  | 0.59 | 0.38
205R00218 |  | 2012 | 2012-05-23 | N | P | U |  |  |  | 0.66036 | 0.41596 | 0.53816 | 0.91853 | 0.93598 | 0.94402 |  | 66 | 50 | 37 | 19 | 14 | 7 | 40 | 6.39 | 7.17 | 490 | 19.05 | 158 | 42 | 3.4 | 0.2 | 0.001 | 0.43 | 0.631 | 0.034 | 0.055 | 12.4 | 7 | 0.15 | 0.74515 | 271.371 | 26.2 | 30.4762 | 2.86 | 0.94 | 0.91 | 0.5 | 34.3 | 19.7 | 14.1 | 58.2 | 0 | 0 | 0 | 17 | 26 | 24 | 9 | 82 | 35 |  | 1.69 | 1.62
205R00227 |  | 2012 | 2012-06-05 | N | P | U |  |  |  | 0.74748 | 0.43782 | 0.59265 | 0.44092 | 0.70985 | 0.49702 |  | 42 | 41 | 28 | 2 | 7 | 9 | 18 | 5.04 | 7.18 | 977 | 13.83 | 225 | 100 | 44 | 0.58 | 0.073 | 3.2 | 3.853 | 0.15 | 0.23 | 20.7 | 4.5 | 0.43 | 1.4435 | 88.745 | 133.478 | 60.9524 | 3.41 | 0.27 | 0.74 | 6.4 | 59.3 | 37.5 | 8.6 | 37.3 | 0 | 4 | 4 | 5 | 5 | 25 | 10 | 95 | 15 |  | 1.34 | 1.32
205R00234 |  | 2012 | 2012-05-15 | N | P | U |  |  |  | 0.89114 | 0.5286 | 0.70987 | 0.72753 | 0.86177 | 0.76058 |  | 70 | 48 | 22 | 3 | 5 | 6 | 14 | 8.32 | 8.07 | 632 | 18.49 | 177 | 59 | 1.9 | 0.18 | 0.001 | 0.33 | 0.511 | 0.018 | 0.023 | 24.6 | 1 | 0.055 | 1.996 | 258.297 | 18.038 | 20.9524 | 1.88 | 0.45 | 0.8 | 0 | 17.7 | 68.6 | 0.5 | 54.8 | 0 | 1 | 1 | 9 | 18 | 30 | 12 | 91 | 30 |  | 0.87 | 1.44
205R00241 |  | 2012 | 2012-05-21 | N | P | U |  |  |  | 0.47645 | 0.12687 | 0.30166 | 0.83204 | 0.86447 | 0.80721 |  | 64 | 54 | 28 | 18 | 13 | 3 | 34 | 7.25 | 7.61 | 1014 | 14.09 | 379 | 87 | 3.1 | 0.32 | 0.001 | 0.56 | 0.881 | 0.17 | 0.18 | 49.6 | 1 | 0.55 | 5.0279 | 742.574 | 24.7 | 19.0476 | 2.63 | 0.74 | 0.89 | 2.3 | 19.5 | 14.6 | 12.3 | 54.2 | 0 | 0 | 0 | 36 | 30 | 17 | 20 | 64 | 50 |  | 1.83 | 1.59
205R00259 |  | 2012 | 2012-06-14 | N | P | U |  |  |  | 0.5447 | 0.33178 | 0.43824 | 0.97921 | 0.95826 | 0.94711 |  | 60 | 44 | 20 | 10 | 13 | 15 | 38 | 9.75 | 7.45 | 894 | 20.12 | 280 | 56 | 2.1 | 2.6 | 0.01 | 0.33 | 2.94 | 0.046 | 0.062 | 20.2 | 7 | 0.02 | 0.1978 | 71.211 | 19.04 | 23.8095 | 2.93 | 0.56 | 0.84 | 5.9 | 5.7 | 24 | 10.5 | 41.4 | 0 | 5 | 5 | 95 | 10 | 35 | 21 | 5 | 31 |  | 1.84 | 1.51
205R00282 |  | 2012 | 2012-05-22 | N | P | U |  |  |  | 1.0143 | 0.47505 | 0.74465 | 0.95698 | 0.87474 | 0.88111 |  | 58 | 45 | 22 | 15 | 16 | 10 | 41 | 8.9 | 7.2 | 403 | 16.81 | 160 | 30 | 2.5 | 0.2 | 0.001 | 0.29 | 0.491 | 0.034 | 0.055 | 16.2 | 12 | 0.02 | 0.091104 | 414.739 | 27.8 | 23.8095 | 2.94 | 0.93 | 0.98 | 3.6 | 44.8 | 25.6 | 6.8 | 65.9 | 0 | 0 | 0 | 19 | 19 | 21 | 10 | 80 | 29 |  | 1.6 | 1.76
205R00291 |  | 2012 | 2012-06-13 | N | P | U |  |  |  | 0.67492 | 0.32416 | 0.49954 | 0.8562 | 1.1407 | 0.83722 |  | 36 | 31 | 52 | 19 | 10 | 10 | 39 | 4.79 | 7.03 | 748 | 18.46 | 226 | 69 | 4.7 | 0.26 | 0.003 | 0.47 | 0.733 | 0.091 | 0.12 | 17.5 | 7.2 | 0.12 | 0.40659 | 358.34 | 11.043 | 25.7143 | 2.39 | 0.96 | 0.74 | 0.9 | 25.5 | 19 | 17 | 50.9 | 0 | 1 | 1 | 48 | 6 | 34 | 25 | 53 | 31 |  | 1.7 | 1.53
205R00346 |  | 2012 | 2012-06-14 | N | P | U |  |  |  | 0.60002 | 0.35498 | 0.4775 | 1.0191 | 0.96991 | 0.92621 |  | 70 | 42 | 37 | 16 | 14 | 12 | 42 | 6.05 | 7.76 | 531 | 19.66 | 169 | 42 | 3.2 | 0.016 | 0.005 | 0.32 | 0.341 | 0.017 | 0.04 | 14.2 | 10 | 0.055 | 1.0906 | 41.508 | 13.709 | 37.1429 | 2.96 | 0.84 | 0.91 | 0.5 | 37.7 | 21.4 | 11.8 | 72.5 | 0 | 0 | 0 | 71 | 14 | 33 | 17 | 30 | 31 |  | 1.71 | 1.63
205R00355 |  | 2012 | 2012-06-13 | N | P | U |  |  |  | 0.69103 | 0.58537 | 0.6382 | 0.85365 | 0.87541 | 0.82514 |  | 46 | 30 | 35 | 5 | 7 | 5 | 17 | 9.01 | 8.11 | 438 | 20.7 | 78 | 56 | 3 | 0.27 | 0.001 | 0.22 | 0.491 | 0.074 | 0.088 | 10.9 | 1 | 0.099 | 4.6428 | 23.871 | 26.2 | 3.8095 | 3.45 | 0.48 | 0.81 | 8 | 8.4 | 31.1 | 5 | 70.4 | 0 | 1 | 1 | 21 | 4 | 21 | 18 | 78 | 22 |  | 1.46 | 1.45
204R00189 |  | 2013 | 2013-05-06 | N | P | NU |  |  |  | 0.99811 | 0.86349 | 0.9308 | 0.92216 | 0.93466 | 0.93875 |  | 72 | 54 | 40 | 19 | 16 | 17 | 52 | 9.4 | 8.17 | 306 | 12.6 | 149 | 6.5 | 1.2 | 0.05 | 0.001 | 0.22 | 0.271 | 0.011 | 0.012 | 15 | 1 | 0.02 | 0.60983 | 35.301 | 65.118 | 21.9048 | 0.34 | 0.78 | 0.77 | 10.5 | 9.5 | 35.5 | 2.7 | 23.6 | 0 | 10 | 10 | 26 | 2 | 23 | 8 | 75 | 10 |  | 1.71 | 1.7
205R00170 |  | 2013 | 2013-05-29 | N | P | NU |  |  |  | 1.1892 | 0.87864 | 1.0339 | 0.69831 | 1.0755 | 0.73968 |  | 66 | 55 | 48 | 19 | 16 | 19 | 54 | 10.36 | 7.83 | 477 | 12.8 | 187 | 33 | 1.3 | 0.57 | 0.001 | 0.31 | 0.881 | 0.016 | 0.082 | 21 | 1 | 0.044 | 0.62351 | 8.477 | 4.962 | 0 | 1.29 | 0.56 | 0.9 | 26.1 | 0 | 47.6 | 10.5 | 48.9 | 6 | 17 | 11 | 58 | 0 | 27 | 7 | 42 | 7 |  | 1.35 | 1.61
205R00182 |  | 2013 | 2013-05-07 | N | P | NU |  |  |  | 0.84906 | 0.63441 | 0.74174 | 0.89035 | 0.9313 | 0.81666 |  | 44 | 41 | 52 | 20 | 18 | 13 | 51 | 9.21 | 8.56 | 1131 | 13.28 | 432 | 16 | 3.7 | 0.051 | 0.001 | 0.35 | 0.402 | 0.058 | 0.051 | 21 | 1 | 0.055 | 3.9293 | 65.265 | 8.857 | 0 | 0.71 | 0.66 | 0.84 | 7.7 | 0 | 14.5 | 3.6 | 12.7 | 0 | 1 | 1 | 62 | 6 | 25 | 6 | 37 | 12 |  | 0.97 | 1.74
205R00275 | 205AAG075 | 2013 | 2013-06-12 | N | NP | NU |  |  |  | 0.85689 | 0.92498 | 0.89094 | 0.8324 | 0.86256 | 0.85094 |  | 58 | 36 | 17 | 20 | 18 | 19 | 57 | 8.88 | 8.11 | 760 | 14.69 | 260 | 18.9 | 2.14 | 0.09 | 0.0005 | 0.268 | 0.3585 | 0.04 | 0.0473 | NR |  | 0.0015 | 0.045 | 16.9 | 11.7 | 7.619 | 0 | 0.11 | 0.91 | 22.5 | 6.4 | 58.3 | 4.1 | 33.8 | 0 | 11 | 11 | 0 | 0 | 29 | 7 | 100 | 7 |  | 1.33 | 1.62
205R00289 | 205COY585 | 2013 | 2013-05-28 | N | NP | NU |  |  |  | 0.69259 | 0.94655 | 0.81957 | 0.93772 | 1.1468 | 1.0857 |  | 82 | 82 | 82 | 15 | 13 | 13 | 41 | 10.08 | 7.72 | 571 | 20.65 | 260 | 22.3 | 3.54 | 0.001 | 0.0005 | 0.404 | 0.4055 | 0.002 | 0.0066 | NR |  | 0.0015 | 0.03 | 18 | 30.2 | 40.9524 | 0.51 | 0.24 | 0.83 | 2.5 | 11 | 57.7 | 4.5 | 45.4 | 1 | 5 | 4 | 4 | 13 | 21 | 10 | 96 | 23 |  | 1.63 | 1.73
205R00337 | 205COY930 | 2013 | 2013-05-07 | N | NP | NU |  |  |  | 0.5461 | 0.64027 | 0.59319 | 0.97043 | 1.2724 | 1.1586 |  | 68 | 72 | 83 | 19 | 7 | 5 | 31 | 11.28 | 8.16 | 582 | 21.67 | 220 | 12.4 | 2.75 | 0.001 | 0.0005 | 0.481 | 0.4825 | 0.002 | 0.0141 | NR |  | 0.0304 | 1.6789 | 14.9 | 13.6 | 16.1905 | 0.05 | 0 | 0.74 | 3.2 | 6.4 | 217.5 | 3.6 | 11.8 | 0 | 1 | 1 | 0 | 7 | 30 | 2 | 100 | 9 |  | 1.35 | 1.44
205R00374 |  | 2013 | 2013-06-03 | N | P | U |  |  |  | 0.84074 | 0.50769 | 0.67422 | 0.85875 | 0.78196 | 0.80505 |  | 74 | 46 | 3 | 15 | 11 | 13 | 39 | 9.86 | 8.15 | 444 | 15.48 | 209 | 8.8 | 2 | 0.054 | 0.001 | 0.4 | 0.455 | 0.065 | 0.062 | 19 | 2.5 | 0.066 | 2.3441 | 151.622 | 83.168 | 40 | 2.95 | 0.89 | 0.86 | 10 | 5.5 | 35.5 | 5 | 38.3 | 0 | 5 | 5 | 43 | 17 | 23 | 16 | 57 | 33 |  | 1.88 | 1.78
205R00387 |  | 2013 | 2013-06-06 | Y | P | U |  |  |  | 0.44946 | 0.086166 | 0.26781 | 0.71271 | 0.72198 | 0.72616 |  | 16 | 34 | 57 | 1 | 12 | 3 | 16 | 12.61 | 8.2 | 1113 | 31.61 | 461 | 47 | 4.2 | 0.005 | 0.003 | 1.1 | 1.108 | 0.015 | 0.052 | 25 | 12 | 0.02 | 2.1811 | 2525.83 | 64.646 | 45.7143 | 5.47 | 0 | 0.13 | 0 | 49.5 | 29.5 | 0 | 33.6 | 0 | 0 | 0 | 0 | 97 | 0 | 2 | 100 | 99 |  | 0.67 | 0.15
205R00419 |  | 2013 | 2013-06-11 | N | P | U |  |  |  | 0.99379 | 0.51415 | 0.75397 | 0.86212 | 0.78056 | 0.8171 |  | 54 | 39 | 12 | 15 | 13 | 8 | 36 | 9.9 | 8.1 | 537 | 17.51 | 206 | 22 | 3.1 | 0.21 | 0.001 | 0.53 | 0.741 | 0.027 | 0.048 | 18 | 8.3 | 0.02 | 0.72913 | 202.02 | 126.263 | 47.619 | 1.93 | 0.83 | 0.76 | 3.6 | 1.4 | 31.3 | 4.1 | 25.5 | 0 | 1 | 1 | 20 | 23 | 40 | 2 | 79 | 25 |  | 1.78 | 1.47
205R00451 |  | 2013 | 2013-06-05 | N | P | U |  |  |  | 0.56449 | 0.31832 | 0.44141 | 0.79602 | 1.1407 | 0.78937 |  | 26 | 22 | 42 | 15 | 12 | 3 | 30 | 7.76 | 8 | 1203 | 18.96 | 365 | 94 | 2.8 | 1.7 | 0.009 | 1.5 | 3.209 | 0.086 | 0.15 | 19 | 14 | 0.19 | 5.9028 | 395.968 | 21.774 | 1.9048 | 3.2 | 0.78 | 0.83 | 0 | 0 | 21.5 | 18.9 | 42 | 0 | 0 | 0 | 6 | 29 | 4 | 39 | 93 | 68 |  | 1.38 | 1.49
205R00474 |  | 2013 | 2013-05-09 | N | P | U |  |  |  | 0.82323 | 0.53819 | 0.68071 | 0.95881 | 0.75819 | 0.89493 |  | 66 | 55 | 30 | 16 | 8 | 13 | 37 | 7.83 | 8.07 | 486 | 18 | 142 | 64 | 3.2 | 0.36 | 0.002 | 0.53 | 0.892 | 0.018 | 0.026 | 9 | 1 | 0.055 | 1.9497 | 90.48 | 27.247 | 16.1905 | 2.79 | 0.73 | 0.82 | 8.8 | 3.9 | 50.8 | 4.5 | 47.7 | 0 | 3 | 3 | 35 | 20 | 38 | 9 | 64 | 29 |  | 1.43 | 1.7
205R00538 |  | 2013 | 2013-05-08 | N | NP | U |  |  |  | 0.62539 | 0.36751 | 0.49645 | 0.71447 | 0.80046 | 0.79498 |  | 54 | 54 | 60 | 16 | 8 | 10 | 34 | 6.76 | 7.5 | 855 | 14.45 | 369 | 61 | 2.5 | 0.005 | 0.001 | 0.37 | 0.376 | 0.062 | 0.06 | 26 | 1 | 0.02 | 0.14732 | 130.173 | 13.42 | 4.7619 | 2.34 | 0.6 | 0.78 | 4.5 | 4.1 | 20.7 | 13.4 | 64.7 | 0 | 1 | 1 | 13 | 5 | 39 | 12 | 76 | 17 |  | 1.53 | 1.52
205R00547 |  | 2013 | 2013-06-04 | Y | P | U |  |  |  | 0.55049 | 0.37159 | 0.46104 | 0.48502 | 0.46854 | 0.33957 |  | 92 | 59 | 3 | 0 | 0 | 19 | 19 | 16.25 | 9.03 | 578 | 25.18 | 143 | 66 | 2.5 | 0.005 | 0.002 | 0.46 | 0.467 | 0.003 | 0.0035 | 23 | 4.8 | 0.02 | 7.1369 | 43.405 | 40.693 | 57.1429 | 3.49 | 0.96 | 0.92 | 0 | 12.3 | 264.3 | 0 | 0 | 0 | 0 | 0 | 38 | 2 | 0 | 1 | 60 | 3 |  | 0 | 0.64
205R00554 |  | 2013 | 2013-05-29 | N | NP | U |  |  |  | 0.91093 | 0.44031 | 0.67562 | 0.79572 | 0.58814 | 0.73115 |  | 68 | 41 | 0 | 13 | 10 | 18 | 41 | 11.17 | 7.57 | 527 | 14.3 | 178 | 13 | 1.2 | 0.028 | 0.001 | 0.2 | 0.229 | 0.089 | 0.01 | 29 | 2.1 | 0.055 | 0.48031 | 215.657 | 70.707 | 18.0952 | 2.24 | 0.62 | 0.81 | 1.8 | 8.9 | 15.9 | 10.5 | 21.4 | 0 | 1 | 1 | 16 | 2 | 28 | 16 | 84 | 18 |  | 1.65 | 1.45
205R00586 |  | 2013 | 2013-06-10 | N | P | U |  |  |  | 0.98896 | 0.92278 | 0.95587 | 0.91783 | 0.86302 | 0.85428 |  | 54 | 46 | 33 | 18 | 18 | 14 | 50 | 9.75 | 8.04 | 410 | 14.24 | 159 | 8.5 | 2.2 | 0.005 | 0.001 | 0.26 | 0.266 | 0.039 | 0.034 | 19 | 1 | 0.02 | 0.50933 | 331.89 | 28.86 | 0 | 0.6 | 0.72 | 0.8 | 0.5 | 0 | 69.6 | 7 | 27 | 0 | 0 | 0 | 31 | 7 | 42 | 16 | 69 | 23 |  | 1.72 | 1.55
205R00602 |  | 2013 | 2013-06-03 | N | P | U |  |  |  | 0.65312 | 0.44184 | 0.54748 | 0.96347 | 0.90875 | 0.88666 |  | 62 | 42 | 22 | 14 | 12 | 7 | 33 | 11.79 | 8.43 | 513 | 19.01 | 188 | 36 | 2.8 | 0.16 | 0.001 | 0.57 | 0.731 | 0.039 | 0.041 | 21 | 5.6 | 0.066 | 5.4724 | 198.081 | 106.782 | 19.0476 | 2.47 | 0.85 | 0.97 | 1.8 | 3.2 | 35.1 | 6.4 | 35.2 | 0 | 0 | 0 | 19 | 31 | 24 | 16 | 81 | 47 |  | 1.62 | 1.55
205R00627 |  | 2013 | 2013-06-04 | Y | P | U |  |  |  | 0.671 | 0.34801 | 0.50951 | 0.53952 | 0.59629 | 0.47478 |  | 78 | 45 | 2 | 19 | 16 | 16 | 51 | 18.65 | 8.69 | 952 | 24.99 | 325 | 66 | 3 | 0.56 | 0.01 | 1 | 1.57 | 0.01 | 0.12 | 23 | 6.3 | 0.044 | 8.6257 | 354.978 | 353.535 | 48.5714 | 2.74 | 0.81 | 0.93 | 0 | 51.4 | 44.9 | 1.4 | 33.6 | 0 | 0 | 0 | 15 | 30 | 8 | 31 | 85 | 61 |  | 0.98 | 1.28
205R00666 |  | 2013 | 2013-05-09 | N | P | U |  |  |  | 0.82852 | 0.55912 | 0.69382 | 0.93542 | 0.85271 | 0.86499 |  | 76 | 55 | 12 | 15 | 6 | 8 | 29 | 6.62 | 8.36 | 474 | 18.32 | 133 | 62 | 3.4 | 0.48 | 0.001 | 0.68 | 1.161 | 0.0074 | 0.02 | 8.2 | 2.9 | 0.066 | 4.51 | 80.6774 | 255.8065 | 32.381 | 2.05 | 0.78 | 0.76 | 13.6 | 23 | 45.9 | 8.2 | 57.4 | 1 | 2 | 1 | 39 | 15 | 38 | 19 | 62 | 34 |  | 1.81 | 1.58
205R00707 |  | 2013 | 2013-06-05 | N | P | U |  |  |  | 0.80987 | 0.47141 | 0.64064 | 0.89288 | 0.66091 | 0.82591 |  | 58 | 36 | 0 | 15 | 16 | 18 | 49 | 8.81 | 8.26 | 439 | 22.41 | 76 | 54 | 4.5 | 0.37 | 0.002 | 0.59 | 0.962 | 0.1 | 0.11 | 9.8 | 3.5 | 0.12 | 8.7359 | 126.672 | 70.373 | 35.2381 | 2.65 | 0.53 | 0.89 | 4.5 | 1.4 | 32.1 | 2.3 | 31.9 | 0 | 4 | 4 | 70 | 10 | 31 | 12 | 29 | 22 |  | 1.53 | 1.85
205R00714 |  | 2013 | 2013-06-10 | N | P | U |  |  |  | 0.87825 | 0.53188 | 0.70506 | 0.96589 | 0.95161 | 0.91764 |  | 68 | 55 | 25 | 13 | 12 | 16 | 41 | 10.36 | 8.08 | 396 | 16.17 | 130 | 14 | 4 | 0.067 | 0.001 | 0.57 | 0.638 | 0.028 | 0.036 | 13 | 1 | 0.02 | 0.64136 | 108.759 | 97.106 | 17.1429 | 1.9 | 0.62 | 0.81 | 4.1 | 4.1 | 47.2 | 5 | 25.1 | 0 | 2 | 2 | 29 | 21 | 28 | 4 | 70 | 25 |  | 1.89 | 1.77
205R00739 |  | 2013 | 2013-06-11 | Y | P | U |  |  |  | 0.34127 | 0.20235 | 0.27181 | 0.31736 | 0.63675 | 0.35073 |  | 62 | 39 | 8 | 0 | 3 | 14 | 17 | 13.62 | 8.48 | 1020 | 19.23 | 337 | 78 | 2.5 | 1.5 | 0.003 | 0.77 | 2.273 | 0.044 | 0.078 | 28 | 9.4 | 0.044 | 3.9882 | 537.662 | 38.571 | 62.8571 | 4.59 | 0.84 | 0.43 | 0 | 39.1 | 44.4 | 0 | 2.3 | 0 | 0 | 0 | 27 | 1 | 1 | 2 | 73 | 3 |  | 0.21 | 0.59
205R00771 |  | 2013 | 2013-06-06 | N | P | U |  |  |  | 0.65751 | 0.35386 | 0.50569 | 0.97993 | 0.90388 | 0.94556 |  | 62 | 41 | 8 | 10 | 11 | 11 | 32 | 8.63 | 7.84 | 805 | 18.43 | 223 | 61 | 2.5 | 3 | 0.004 | 0.46 | 3.464 | 0.032 | 0.045 | 19 | 7.3 | 0.02 | 0.42714 | 139.927 | 192.596 | 30.4762 | 3.25 | 0.8 | 0.88 | 2.3 | 2.3 | 27 | 8.6 | 29 | 0 | 2 | 2 | 58 | 12 | 6 | 15 | 43 | 27 |  | 1.86 | 1.72
205R00787 |  | 2013 | 2013-06-12 | N | P | U |  |  |  | 1.2074 | 1.3128 | 1.2601 | 0.88844 | 1.0926 | 0.91017 |  | 66 | 48 | 28 | 18 | 18 | 15 | 51 | 9.78 | 8.01 | 569 | 15.09 | 227 | 16 | 2.2 | 0.096 | 0.001 | 0.13 | 0.227 | 0.034 | 0.027 | 15 | 19 | 0.044 | 1.1007 | 39.561 | 6.461 | 19.0476 | 1.31 | 0.71 | 0.8 | 54.5 | 0 | 42.4 | 5 | 71.7 | 1 | 22 | 21 | 38 | 2 | 26 | 2 | 63 | 4 |  | 0.94 | 1.55
204R00221 | 204VAL400 | 2014 | 2014-05-19 | N | NP | NU |  |  |  | 1.008 | 0.9219 | 0.96493 | 0.9248 | 0.99798 | 0.9791 |  | 80 | 76 | 77 | 19 | 17 | 16 | 52 | 10.19 | 8.07 | 343.4 | 11 | 163 | 8.7 |  | 0.0073 | 0.001 | 0.173 | 0.1813 | 0.0223 | 0.0234 | 15.2 |  | 0.0012 | 0.025 | 25.4 | 15.4 | 0 | 0 | 0.57 | 0.89 | 37.5 | 5 | 43.8 | 15.9 | 85.6 | 6 | 9 | 3 | 20 | 10 | 25 | 0 | 80 | 10 |  | 1.65 | 1.73
204R00365 | 204ARH090 | 2014 | 2014-06-02 | N | P | NU |  |  |  | 1.0747 | 1.0995 | 1.0871 | 1.1034 | 1.1178 | 1.1532 |  | 70 | 66 | 43 | 20 | 19 | 19 | 58 | 9.16 | 8.16 | 465.7 | 15.2 | 203 | 9.74 |  | 0.0093 | 0.001 | 0.086 | 0.0963 | 0.0371 | 0.0165 | 14.6 |  | 0.0028 | 0.09948 | 27.1 | 39.3 | 8.5714 | 0.14 | 0.82 | 0.92 | 63 | 8.2 | 66.1 | 5 | 101.5 | 2 | 22 | 20 | 21 | 8 | 18 | 0 | 73 | 8 |  | 1.21 | 1.78
205R00097 | 205COY615 | 2014 | 2014-06-03 | N | P | NU |  |  |  | 0.53629 | 0.53963 | 0.53796 | 0.96448 | 1.1084 | 1.1092 |  | 60 | 59 | 68 | 13 | 17 | 17 | 47 | 7.19 | 8.1 | 631 | 19 | 202 | 16.4 |  | 0.0025 | 0.001 | 0.498 | 0.5015 | 0.0173 | 0.0094 | 11.5 |  | 0.0054 | 0.21704 | 23.5 | 39.1 | 19.0476 | 0.51 | 0.66 | 0.83 | 29.1 | 20.7 | 35.4 | 4.5 | 54.7 | 1 | 9 | 8 | 0 | 16 | 20 | 1 | 96 | 17 |  | 1.55 | 1.73
205R00266 |  | 2014 | 2014-04-23 | N | NP | NU |  |  |  | 0.46826 | 0.3907 | 0.42948 | 0.8324 | 0.86302 | 0.85157 |  | 74 | 80 | 92 | 16 | 14 | 15 | 45 | 6.6 | 7.09 | 689 | 12.54 | 229 | 34 | 0.9 | 0.005 | 0.0025 | 0.31 | 0.3175 | 0.003 | 0.0035 | 22 | 1 | 0.055 | 0.1386 | 3.644 | 18.812 | 0.95238 | 1.22 | 0.75 | 0.69 | 17 | 1.8 | 33.3 | 7 | 36.5 | 1 | 4 | 3 | 22 | 0 | 44 | 3 | 78 | 3 |  | 1.44 | 1.35
205R00322 | 205AAG375 | 2014 | 2014-05-14 | N | NP | NU |  |  |  | 0.61554 | 0.44381 | 0.52968 | 0.89579 | 0.99002 | 0.98151 |  | 80 | 76 | 83 | 19 | 14 | 15 | 48 | 8.48 | 7.91 | 508.3 | 16.6 | 221 | 18.9 |  | 0.0025 | 0.001 | 0.184 | 0.1875 | 0.0275 | 0.0197 | 15.6 |  | 0.0012 | 0.025 | 19.3 | 14.4 | 10.4762 | 0.25 | 0.26 | 0.85 | 19.3 | 13.2 | 54 | 13 | 53 | 0 | 4 | 4 | 4 | 8 | 25 | 4 | 96 | 12 |  | 1.78 | 1.65
205R00330 |  | 2014 | 2014-04-30 | N | P | NU |  |  |  | 1.2811 | 1.1374 | 1.2093 | 0.8736 | 1.0187 | 0.94267 |  | 78 | 68 | 70 | 15 | 16 | 15 | 46 | 9.74 | 7.96 | 437 | 13.19 | 196 | 9.1 | 2.9 | 0.059 | 0.0025 | 0.4 | 0.4615 | 0.022 | 0.026 | 17 | 1 | 0.02 | 0.39286 | 34.958 | 27.386 | 0.95238 | 0.71 | 0.99 | 0.7 | 4.5 | 0 | 47.1 | 6.8 | 17.3 | 0 | 7 | 7 | 44 | 1 | 39 | 0 | 52 | 1 |  | 1.39 | 1.37
205R00362 |  | 2014 | 2014-05-01 | N | P | NU |  |  |  | 1.3032 | 1.0027 | 1.1529 | 0.73581 | 1.1491 | 0.82701 |  | 76 | 70 | 65 | 20 | 19 | 16 | 55 | 9.71 | 7.58 | 356 | 12.24 | 141 | 9.7 | 1 | 0.094 | 0.0025 | 0.31 | 0.4065 | 0.16 | 0.18 | 25 | 1 | 0.02 | 0.15533 | 37.448 | 14.024 | 0 | 0.32 | 0.76 | 0.79 | 20.7 | 0 | 28.3 | 5 | 34.1 | 1 | 21 | 20 | 44 | 4 | 20 | 3 | 55 | 7 |  | 1.1 | 1.74
205R00394 |  | 2014 | 2014-05-12 | N | P | NU |  |  |  | 1.3574 | 1.0997 | 1.2285 | 0.95135 | 1.0976 | 1.0217 |  | 78 | 66 | 57 | 20 | 18 | 11 | 49 | 10.41 | 7.79 | 286 | 10.9 | 196 | 5.3 | 0.62 | 0.005 | 0.0025 | 0.22 | 0.2275 | 0.01 | 0.007 | 20 | 1 | 0.02 | 0.22807 | 190.617 | 20.294 | 0.95238 | 0.73 | 0.65 | 0.82 | 33.2 | 1.4 | 54.5 | 6.8 | 47.3 | 3 | 23 | 20 | 70 | 2 | 16 | 8 | 31 | 10 |  | 1.09 | 1.89
205R00401 | 205COY853 | 2014 | 2014-05-29 | N | NP | NU |  |  |  | 0.87518 | 0.66152 | 0.76835 | 0.97507 | 1.153 | 1.1452 |  | 64 | 60 | 73 | 19 | 14 | 17 | 50 | 6.45 | 7.59 | 443.7 | 18.3 | 198 | 13.2 |  | 0.0025 | 0.001 | 0.076 | 0.0795 | 0.0178 | 0.0052 | 14.6 |  | 0.0012 | 0.015 | 21.7 | 21.1 | 9.5238 | 0.33 | 0.52 | 0.83 | 42.7 | 10.5 | 45.7 | 5 | 75.7 | 0 | 5 | 5 | 6 | 14 | 22 | 2 | 94 | 16 |  | 1.35 | 1.61
205R00851 |  | 2014 | 2014-04-21 | N | NP | U |  |  |  | 0.87931 | 0.31556 | 0.59744 | 0.60851 | 0.9864 | 0.63368 |  | 68 | 59 | 42 | 10 | 7 | 5 | 22 | 9.21 | 8 | 750 | 14.87 | 391 | 94 | 3.2 | 0.005 | 0.0025 | 0.4 | 0.4075 | 0.17 | 0.18 | 31 | 1 | 0.02 | 0.47572 | 1386.905 | 54.167 | 3.8095 | 2.61 | 1 | 0.73 | 5 | 4.1 | 31.8 | 9.8 | 117.8 | 0 | 1 | 1 | 50 | 54 | 7 | 7 | 48 | 61 |  | 1.29 | 1.42
205R00883 |  | 2014 | 2014-05-13 | N | P | U |  |  |  | 0.9669 | 0.47886 | 0.72288 | 0.59682 | 1.0976 | 0.65609 |  | 46 | 31 | 37 | 16 | 8 | 5 | 29 | 9.34 | 7.85 | 601 | 17.69 | 336 | 72 | 1.5 | 0.44 | 0.0025 | 0.44 | 0.8825 | 0.066 | 0.074 | 25 | 1 | 0.02 | 0.42007 | 95.2381 | 32.4675 | 12.381 | 2.48 | 0.38 | 0.74 | 0 | 5.5 | 25 | 5 | 31.1 | 0 | 0 | 0 | 8 | 10 | 19 | 21 | 92 | 31 |  | 1.77 | 1.44
205R00915 |  | 2014 | 2014-04-24 | N | P | U |  |  |  | 0.63039 | 0.2284 | 0.4294 | 0.66824 | 0.97069 | 0.68058 |  | 4 | 21 | 47 | 9 | 4 | 3 | 16 | 7.21 | 8.07 | 2 | 14.87 | 333 | 340 | 3.3 | 1.7 | 0.0025 | 0.53 | 2.2325 | 0.2 | 0.2 | 26 | 2.8 | 0.077 | 2.3554 | 223.665 | 46.898 | 10.4762 | 2.79 | 0.37 | 0.81 | 0.5 | 5 | 51.7 | 3.6 | 13.2 | 0 | 0 | 0 | 10 | 10 | 29 | 16 | 90 | 26 |  | 1.85 | 1.45
205R00938 |  | 2014 | 2014-04-30 | N | P | U |  |  |  | 0.98511 | 0.53929 | 0.7622 | 0.65673 | 0.86256 | 0.63127 |  | 70 | 44 | 17 | 8 | 12 | 10 | 30 | 9.5 | 7.67 | 303 | 14.6 | 186 | 90 | 1.6 | 0.37 | 0.0025 | 0.62 | 0.9925 | 0.044 | 0.046 | 26 | 1 | 0.02 | 0.22877 | 86.519 | 48.743 | 11.4286 | 2.78 | 0.68 | 0.8 | 0.9 | 5.5 | 26.7 | 4.5 | 49.5 | 0 | 1 | 1 | 36 | 13 | 17 | 18 | 64 | 31 |  | 1.54 | 1.67
205R00979 |  | 2014 | 2014-04-24 | Y | P | U |  |  |  | 0.59678 | 0.32429 | 0.46053 | 0.68018 | 1.0398 | 0.77536 |  | 0 | 11 | 25 | 4 | 2 | 16 | 22 | 13.3 | 8.09 | 950 | 18.28 | 453 | 130 | 2.6 | 2.9 | 0.052 | 0.97 | 3.922 | 0.013 | 0.091 | 16 | 15 | 0.088 | 3.2263 | 1034.28 | 137.365 | 32.381 | 3.17 | 0.46 | 0.63 | 2.7 | 8.2 | 29.1 | 0.5 | 21.6 | 0 | 1 | 1 | 12 | 0 | 3 | 7 | 88 | 7 |  | 1.66 | 1.12
205R01027 |  | 2014 | 2014-05-05 | N | P | U |  |  |  | 0.69323 | 0.34837 | 0.5208 | 0.86562 | 0.86291 | 0.82831 |  | 48 | 31 | 18 | 10 | 10 | 10 | 30 | 6.42 | 7.23 | 907 | 17.65 | 274 | 58 | 1.4 | 2.3 | 0.0025 | 0.62 | 2.9225 | 0.038 | 0.051 | 21 | 8.3 | 0.13 | 0.6507 | 59.182 | 1.5 | 5.7143 | 2.14 | 0.8 | 0.78 | 0 | 4.5 | 26.1 | 2.7 | 18.6 | 0 | 0 | 0 | 32 | 37 | 42 | 9 | 68 | 46 |  | 1.75 | 1.25
205R01091 |  | 2014 | 2014-05-05 | Y | P | U |  |  |  | 0.45842 | 0.15637 | 0.3074 | 0.7343 | 0.85171 | 0.87347 |  | 48 | 42 | 35 | 9 | 3 | 2 | 14 | 19.38 | 7.77 | 123.2 | 19.87 | 430 | 85 | 1.6 | 0.076 | 0.0025 | 0.48 | 0.5585 | 0.008 | 0.021 | 15 | 1 | 0.055 | 1.1851 | 440.115 | 169.553 | 50.4762 | 2.96 | 0 | 0.85 | 0 | 25.5 | 82.3 | 0.5 | 17.1 | 0 | 0 | 0 | 0 | 18 | 48 | 15 | 100 | 33 |  | 0.94 | 1.37
205R01098 |  | 2014 | 2014-04-30 | Y | P | U |  |  |  | 1.0219 | 0.75048 | 0.88619 | 0.80541 | 0.85111 | 0.81894 |  | 54 | 44 | 42 | 2 | 2 | 2 | 6 | 9.64 | 8.02 | 675 | 16 | 321 | 18 | 0.57 | 0.19 | 0.0025 | 0.7 | 0.8925 | 0.023 | 0.033 | 13 | 1 | 0.055 | 1.4918 | 404.899 | 48.71 | 2.8571 | 2.97 | 0.41 | 0.83 | 2.3 | 0 | 32.3 | 3.2 | 12.9 | 0 | 0 | 0 | 8 | 18 | 15 | 2 | 90 | 20 |  | 1.82 | 1.48
205R01187 |  | 2014 | 2014-05-14 | N | P | U |  |  |  | 0.64995 | 0.20323 | 0.42659 | 0.8005 | 1.0435 | 0.76774 |  | 38 | 29 | 37 | 19 | 12 | 1 | 32 | 7.68 | 7.42 | 756 | 13.81 | 296 | 25 | 3.7 | 0.62 | 0.019 | 0.57 | 1.209 | 0.02 | 0.073 | 18 | 16 | 0.19 | 1.1179 | 183.182 | 32.172 | 9.5238 | 0.9 | 0.84 | 0.88 | 5 | 5 | 22.6 | 6.8 | 37.3 | 0 | 0 | 0 | 20 | 30 | 18 | 8 | 80 | 38 |  | 2.06 | 1.82
205R01226 |  | 2014 | 2014-05-20 | N | P | U |  |  |  | 0.75255 | 0.3287 | 0.54063 | 0.97668 | 0.71535 | 0.88628 |  | 64 | 48 | 15 | 10 | 12 | 14 | 36 | 8.66 | 8.09 | 505 | 19.15 | 159 | 15 | 3.4 | 0.005 | 0.0025 | 0.48 | 0.4875 | 0.015 | 0.037 | 11 | 7.5 | 0.02 | 0.80201 | 120.64 | 100.533 | 17.1429 | 3.47 | 0.77 | 0.87 | 1.4 | 8.2 | 28.5 | 4.5 | 38.8 | 0 | 0 | 0 | 44 | 28 | 22 | 7 | 56 | 35 |  | 1.72 | 1.7
205R01299 |  | 2014 | 2014-05-15 | N | NP | U |  |  |  | 0.87464 | 1.0502 | 0.96242 | 0.84383 | 0.65722 | 0.88303 |  | 94 | 68 | 12 | 20 | 18 | 13 | 51 | 8.63 | 7.68 | 779 | 13.32 | 240 | 18 | 1.8 | 0.049 | 0.0025 | 0.035 | 0.0865 | 0.051 | 0.058 | 11 | 1 | 0.02 | 0.20521 | 114.608 | 155.826 | 18.0952 | 0.55 | 0.58 | 0.88 | 29.5 | 12.5 | 27.9 | 6.8 | 51.3 | 1 | 15 | 14 | 13 | 0 | 31 | 6 | 77 | 6 |  | 1.6 | 1.72
205R01306 |  | 2014 | 2014-04-23 | Y | P | U |  |  |  | 0.50892 | 0.24719 | 0.37806 | 0.70647 | 0.71253 | 0.77876 |  | 40 | 32 | 17 | 2 | 2 | 1 | 5 | 8.55 | 8.85 | 959 | 14 | 197 | 150 | 4 | 0.005 | 0.0025 | 0.62 | 0.6275 | 0.14 | 0.18 | 12 | 2.4 | 0.02 | 2.7544 | 85.13 | 119.481 | 36.1905 | 3.25 | 0.05 | 0.79 | 1.4 | 20 | 43.6 | 0 | 36 | 0 | 1 | 1 | 0 | 12 | 29 | 10 | 100 | 22 |  | 1.19 | 1.42
205R01434 |  | 2014 | 2014-05-21 | N | P | U |  |  |  | 0.93871 | 0.55419 | 0.74645 | 0.76749 | 1.0993 | 0.7797 |  | 60 | 50 | 55 | 15 | 14 | 6 | 35 | 8.73 | 7.71 | 439 | 15.41 | 234 | 59 | 1.2 | 0.57 | 0.0025 | 0.18 | 0.7525 | 0.059 | 0.057 | 38 | 1 | 0.02 | 0.26263 | 426.551 | 75.036 | 10.4762 | 1.61 | 0.56 | 0.87 | 4.5 | 3.2 | 28.6 | 5 | 24.1 | 1 | 9 | 8 | 10 | 6 | 17 | 25 | 89 | 31 |  | 1.93 | 1.91
205R01443 |  | 2014 | 2014-05-14 | N | P | U |  |  |  | 0.94109 | 0.42738 | 0.68424 | 0.86716 | 1.0401 | 0.79834 |  | 68 | 48 | 30 | 15 | 12 | 4 | 31 | 8.75 | 7.76 | 752 | 17.82 | 291 | 27 | 3 | 0.12 | 0.0025 | 0.26 | 0.3825 | 0.032 | 0.044 | 13 | 1 | 0.02 | 0.34248 | 438.842 | 98.248 | 21.9048 | 2.91 | 0.69 | 0.92 | 11.1 | 10.9 | 32.1 | 5 | 42.9 | 0 | 7 | 7 | 9 | 30 | 18 | 10 | 91 | 40 |  | 1.83 | 1.79
205R01539 |  | 2014 | 2014-05-20 | N | P | U |  |  |  | 0.84131 | 0.31246 | 0.57688 | 0.85017 | 1.0024 | 0.84665 |  | 66 | 49 | 30 | 10 | 10 | 8 | 28 | 9.43 | 7.9 | 392 | 19.16 | 159 | 16 | 4.1 | 0.012 | 0.0025 | 0.48 | 0.4945 | 0.016 | 0.033 | 11 | 2.7 | 0.02 | 0.53083 | 483.321 | 42.688 | 4.7619 | 2.97 | 0.45 | 0.78 | 2.7 | 0.9 | 35.6 | 4.5 | 30 | 0 | 0 | 0 | 4 | 2 | 48 | 15 | 96 | 17 |  | 1.66 | 1.4
205R01578 |  | 2014 | 2014-04-22 | N | NP | U |  |  |  | 0.77267 | 0.32897 | 0.55082 | 0.81169 | 1.0304 | 0.92931 |  | 66 | 55 | 58 | 10 | 10 | 12 | 32 | 7.02 | 6.77 | 657 | 14.83 | 224 | 49 | 0.64 | 1.2 | 0.0025 | 0.22 | 1.4225 | 0.003 | 0.014 | 26 | 1 | 0.02 | 0.028742 | 88.384 | 50.505 | 3.8095 | 2.76 | 0.96 | 0.8 | 2.3 | 5.5 | 36.1 | 4.5 | 20.2 | 0 | 6 | 6 | 38 | 4 | 27 | 12 | 62 | 16 |  | 1.71 | 1.56
204R00253 |  | 2015 | 2015-04-20 | N | P | NU |  |  |  | 0.83979 | 0.51656 | 0.67817 | 1.3038 | 0.96471 | 1.1223 |  | 76 | 82 | 78 | 20 | 17 | 18 | 55 | 9.6 | 8.07 | 430.2 | 16.8 | 182 | 8.5 | 2.1 | 0.005 | 0.0025 | 0.62 | 0.6275 | 0.003 | 0.018 | 12 | 1 | 0.13 | 4.2521 | 15.802 | 6.036 | 5.7143 | 0.41 | 0.81 | 0.87 | 32 | 5 | 22.7 | 4.1 | 69 | 1 | 15 | 14 | 28 | 0 | 10 | 14 | 72 | 14 |  | 1.7 | 1.8
204R00893 | 204SMC600 | 2015 | 2015-06-10 | N | P | NU |  |  |  | 1.0584 | 0.87999 | 0.96918 | 0.73037 | 1.1043 | 0.99915 |  | 80 | 75 | 55 | 15 | 16 | 17 | 48 | 9.17 | 8.03 | 385.5 | 16.6 |  | 6.57 |  | 0.046 | 0.001 | 0.18 | 0.227 | 0.0279 | 0.0239 | 19.6 |  | 0.012 | 0.3553 | 26.3 | 101 | 29.5238 | 1.26 | 0.79 | 0.64 | 5 | 17 | 39.8 | 10.5 | 55.5 | 1 | 7 | 6 | 20 | 3 | 32 | 2 | 68 | 5 |  | 1.92 | 1.34
205R00593 | 205COY835 | 2015 | 2015-05-28 | N | NP | NU |  |  |  | 0.54101 | 0.49558 | 0.5183 | 1.0412 | 0.86564 | 0.97687 |  | 80 | 79 | 72 | 17 | 16 | 15 | 48 | 9.04 | 7.87 | 922 | 13.4 |  | 18.8 |  | 0.0025 | 0.001 | 0.111 | 0.1145 | 0.0462 | 0.0259 | 20.4 |  | 0.0012 | 0.02 | 45.6 | 11.9 | 13.3333 | 0.94 | 0.55 | 0.8 | 20.7 | 11.6 | 19.4 | 5 | 58.8 | 4 | 14 | 10 | 19 | 1 | 21 | 7 | 64 | 8 |  | 1.82 | 1.76
205R00657 | 205COY852 | 2015 | 2015-06-02 | N | P | NU |  |  |  | 0.51307 | 0.50131 | 0.50719 | 1.3362 | 1.231 | 1.2328 |  | 86 | 80 | 77 | 16 | 13 | 15 | 44 | 8.27 | 7.68 | 502 | 20.7 |  | 10.5 |  | 0.0025 | 0.0025 | 0.2 | 0.205 | 0.0113 | 0.0071 | 12.9 |  | 0.0048 | 0.085699 | 14.5 | 17 | 27.619 | 0.94 | 0.53 | 0.82 | 15.9 | 23 | 38.9 | 8.6 | 70 | 1 | 8 | 7 | 2 | 10 | 34 | 9 | 80 | 19 |  | 1.78 | 1.81
205R01315 |  | 2015 | 2015-05-18 | N | P | U |  |  |  | 0.39516 | 0.19851 | 0.29684 | 0.59113 | 0.81051 | 0.59832 |  | 18 | 11 | 7 | 13 | 7 | 8 | 28 | 3.3 | 7.58 | 1236 | 15.7 | 456 | 83 | 6.3 | 0.29 | 0.025 | 1 | 1.315 | 0.21 | 0.23 | 19 | 2 | 0.2 | 1.9011 | 302.177 | 14.979 | 6.6667 | 2.38 | 0.35 | 0.82 | 0 | 2.7 | 28.2 | 8.6 | 40.9 | 0 | 1 | 1 | 8 | 14 | 25 | 6 | 92 | 20 |  | 1.85 | 1.6
205R01411 |  | 2015 | 2015-05-19 | Y | P | U |  |  |  | 0.53973 | 0.29135 | 0.41554 | 0.52979 | 0.64192 | 0.53154 |  | 24 | 20 | 10 | 5 | 3 | 1 | 9 | 11.7 | 8.32 | 967 | 18.6 | 342 | 59 | 2.5 | 0.17 | 0.0025 | 0.44 | 0.6125 | 0.046 | 0.056 | 15 | 4.8 | 0.18 | 11.158 | 87.085 | 107.576 | 45.7143 | 4.58 | 0.38 | 0.78 | 0.9 | 23.2 | 162.3 | 5 | 14 | 0 | 3 | 3 | 8 | 13 | 23 | 10 | 92 | 23 |  | 1.14 | 1.52
205R01562 |  | 2015 | 2015-04-16 | N | NP | U |  |  |  | 0.54296 | 0.34921 | 0.44609 | 0.70605 | 0.91471 | 0.64463 |  | 86 | 69 | 40 | 16 | 12 | 13 | 41 | 7.55 | 7.61 | 793 | 12.9 | 293 | 45 | 1.5 | 0.005 | 0.0025 | 0.88 | 0.8875 | 0.024 | 0.023 | 26 | 1 | 0.02 | 0.16939 | 228.593 | 11.494 | 2.8571 | 2.41 | 0.99 | 0.79 | 1.8 | 0.5 | 71.4 | 4.5 | 16.8 | 0 | 0 | 0 | 40 | 1 | 40 | 20 | 48 | 21 |  | 1.61 | 1.41
205R01610 |  | 2015 | 2015-04-28 | ? | P | U |  |  |  | 1.1665 | 0.93594 | 1.0512 | 0.98513 | 1.0244 | 1.007 |  | 80 | 54 | 40 | 18 | 17 | 8 | 43 | 10.18 | 7.97 | 403.1 | 12.3 | 150 | 7.7 | 1.3 | 0.046 | 0.0025 | 0.53 | 0.5785 | 0.016 | 0.17 | 17 | 1 | 0.055 | 1.0372 | 150.16 | 8.972 | 2.8571 | 0.79 | 0.59 | 0.86 | 16.6 | 0.5 | 51.5 | 4.5 | 31 | 5 | 15 | 10 | 40 | 7 | 23 | 24 | 60 | 31 |  | 1.48 | 1.89
205R01669 |  | 2015 | 2015-05-20 | N | P | U |  |  |  | 0.85716 | 0.40619 | 0.63168 | 0.80838 | 0.73906 | 0.75598 |  | 32 | 20 | 2 | 13 | 16 | 13 | 42 | 9.63 | 8.05 | 643 | 15.2 | 89 | 100 | 4.2 | 0.64 | 0.0025 | 0.4 | 1.0425 | 0.088 | 0.096 | 16 | 3.6 | 0.044 | 1.2074 | 174.784 | 55.519 | 23.8095 | 3.09 | 0.76 | 0.93 | 6.4 | 14.8 | 33.2 | 8.6 | 35 | 0 | 3 | 3 | 57 | 18 | 20 | 10 | 43 | 28 |  | 1.92 | 1.81
205R01706 |  | 2015 | 2015-04-28 | N | P | U |  |  |  | 0.81829 | 0.61705 | 0.71767 | 0.45505 | 0.86222 | 0.46928 |  | 60 | 40 | 8 | 12 | 13 | 14 | 39 | 10.17 | 8.17 | 597 | 16.6 | 202 | 32 | 1.5 | 0.12 | 0.0025 | 0.44 | 0.5625 | 0.043 | 0.04 | 23 | 1 | 0.044 | 1.7488 | 47.982 | 83.968 | 21.9048 | 2.88 | 0.92 | 0.87 | 4.5 | 15.9 | 50 | 5 | 24.9 | 0 | 4 | 4 | 34 | 11 | 30 | 9 | 66 | 20 |  | 1.66 | 1.69
205R01715 |  | 2015 | 2015-04-29 | N | NP | U |  |  |  | 0.62096 | 0.30114 | 0.46105 | 0.36741 | 0.76866 | 0.5257 |  | 32 | 32 | 43 | 18 | 6 | 3 | 27 | 6.97 | 7.75 | 1406 | 14.1 | 340 | 110 | 5.1 | 0.005 | 0.0025 | 0.97 | 0.9775 | 0.061 | 0.064 | 30 | 5.1 | 0.15 | 1.8538 | 672.439 | 101.01 | 37.1429 | 1.92 | 0 | 0.72 | 2.3 | 25.5 | 22.2 | 14.8 | 64.4 | 0 | 0 | 0 | 0 | 41 | 5 | 8 | 100 | 49 |  | 1.76 | 1.16
205R01738 |  | 2015 | 2015-04-27 | N | P | U |  |  |  | 0.57748 | 0.29272 | 0.4351 | 0.31673 | 0.70094 | 0.34458 |  | 46 | 41 | 28 | 6 | 15 | 6 | 27 | 8.47 | 8.08 | 1162 | 16.7 | 310 | 85 | 3.3 | 0.95 | 0.006 | 1.1 | 2.056 | 0.23 | 0.23 | 36 | 2.7 | 0.02 | 0.63474 | 17.111 | 40 | 23.8095 | 4.89 | 0.77 | 0.86 | 6.8 | 6.8 | 34.8 | 0 | 27.2 | 0 | 8 | 8 | 22 | 10 | 16 | 10 | 78 | 20 |  | 1.77 | 1.78
205R01747 |  | 2015 | 2015-05-18 | ? | P | U |  |  |  | 0.40154 | 0.34042 | 0.37098 | 0.53504 | 0.7989 | 0.55682 |  | 28 | 20 | 8 | 11 | 9 | 13 | 33 | 9.92 | 8.15 | 1320 | 17.1 | 434 | 110 | 2.8 | 2.8 | 0.045 | 0.57 | 3.415 | 0.05 | 0.13 | 27 | 42 | 0.22 | 8.3306 | 350.471 | 3.1 | 27.619 | 3.62 | 0.64 | 0.7 | 6.8 | 4.5 | 26.1 | 5 | 31.8 | 0 | 1 | 1 | 2 | 57 | 13 | 9 | 98 | 66 |  | 1.93 | 1.36
205R01882 |  | 2015 | 2015-04-27 | N | P | U |  |  |  | 0.79586 | 0.41069 | 0.60327 | 0.53386 | 0.59241 | 0.51591 |  | 60 | 49 | 25 | 12 | 13 | 11 | 36 | 5.89 | 7.26 | 867 | 16.6 | 260 | 78 | 1.2 | 1.7 | 0.0025 | 0.57 | 2.2725 | 0.012 | 0.013 | 26 | 1 | 0.044 | 0.21905 | 37.504 | 183.442 | 52.381 | 2.07 | 0.84 | 0.87 | 3.6 | 51.6 | 29.8 | 5 | 26.7 | 3 | 7 | 4 | 19 | 8 | 29 | 15 | 80 | 23 |  | 1.24 | 1.91
205R01923 |  | 2015 | 2015-05-21 | Y | P | U |  |  |  | 0.33842 | 0.24522 | 0.29182 | 0.5304 | 0.77167 | 0.62053 |  | 38 | 24 | 2 | 2 | 1 | 1 | 4 | 10.38 | 8.24 | 1467 | 18.7 | 530 | 110 | 2.4 | 0.15 | 0.0025 | 0.53 | 0.6825 | 0.015 | 0.021 | 14 | 6 | 0.099 | 5.074 | 198.743 | 49.848 | 33.3333 | 4 | 0.12 | 0.89 | 0.5 | 10.5 | 31.5 | 2.7 | 13.7 | 0 | 0 | 0 | 1 | 30 | 11 | 10 | 100 | 40 |  | 1.41 | 1.43
205R01930 |  | 2015 | 2015-05-26 | N | P | U |  |  |  | 0.49389 | 0.17776 | 0.33582 | 0.95276 | 0.75792 | 0.8328 |  | 48 | 40 | 22 | 14 | 16 | 9 | 39 | 8.21 | 7.84 | 478.5 | 18.3 | 160 | 21 | 4.5 | 0.038 | 0.0025 | 0.88 | 0.9205 | 0.02 | 0.035 | 12 | 5.2 | 0.044 | 0.95279 | 62.511 | 45.238 | 30.4762 | 1.67 | 0.91 | 0.82 | 2.7 | 23.6 | 39.8 | 19.8 | 66.1 | 0 | 2 | 2 | 22 | 30 | 25 | 3 | 79 | 33 |  | 1.83 | 1.6
205R01962 |  | 2015 | 2015-04-21 | N | NP | U |  |  |  | 0.59411 | 0.16561 | 0.37986 | 0.5577 | 0.9822 | 0.54393 |  | 14 | 20 | 47 | 11 | 7 | 9 | 27 | 8.55 | 7.97 | 1240 | 13.8 | 230 | 210 | 3.2 | 0.36 | 0.0025 | 0.62 | 0.9825 | 0.071 | 0.085 | 35 | 1 | 0.14 | 2.8065 | 60.909 | 7.273 | 7.619 | 3.52 | 0.75 | 0.85 | 1.8 | 5.9 | 26.2 | 5 | 24 | 0 | 0 | 0 | 22 | 12 | 26 | 21 | 78 | 33 |  | 1.78 | 1.52
205R02051 |  | 2015 | 2015-05-19 | N | P | U |  |  |  | 0.46577 | 0.17224 | 0.31901 | 0.81039 | 0.6332 | 0.76259 |  | 6 | 4 | 5 | 8 | 9 | 12 | 29 | 3.09 | 7.75 | 1360 | 16.2 | 333 | 180 | 4.7 | 0.67 | 0.016 | 0.62 | 1.306 | 0.2 | 0.22 | 20 | 4.9 | 0.22 | 3.175 | 217.403 | 15.779 | 23.8095 | 2.26 | 0.57 | 0.88 | 6.4 | 9.1 | 25 | 5.9 | 38 | 0 | 0 | 0 | 3 | 15 | 32 | 1 | 97 | 16 |  | 1.85 | 1.7
205R02074 |  | 2015 | 2015-04-21 | Y | NP | U |  |  |  | 0.61239 | 0.25405 | 0.43322 | 0.073134 | 0.67468 | 0.22306 |  | 40 | 34 | 15 | 3 | 3 | 6 | 12 | 14.8 | 8.75 | 1434 | 23.2 | 302 | 150 | 3.5 | 0.43 | 0.0025 | 1 | 1.4325 | 0.058 | 0.084 | 24 | 1 | 0.14 | 27.1854 | 99.466 | 26.407 | 23.8095 | 4.96 | 0.08 | 0.73 | 1.4 | 8.6 | 63.2 | 0 | 45.4 | 0 | 0 | 0 | 1 | 7 | 45 | 10 | 99 | 17 |  | 1.11 | 1.18
205R02119 |  | 2015 | 2015-04-29 | N | NP | U |  |  |  | 0.81828 | 0.55095 | 0.68461 | 0.99765 | 1.0135 | 0.90887 |  | 64 | 50 | 33 | 14 | 11 | 7 | 32 | 7.96 | 7.96 | 590.3 | 16.4 | 232 | 29 | 1.6 | 0.005 | 0.0025 | 0.2 | 0.2075 | 0.009 | 0.012 | 18 | 1 | 0.02 | 0.49085 | 62.698 | 7.143 | 3.8095 | 2.39 | 0.69 | 0.8 | 23.6 | 2.3 | 52.4 | 5.5 | 35.2 | 1 | 11 | 10 | 18 | 5 | 25 | 4 | 82 | 9 |  | 1.13 | 1.66
205R02154 |  | 2015 | 2015-04-16 | N | NP | U |  |  |  | 0.85174 | 0.5703 | 0.71102 | 0.61576 | 0.99284 | 0.71637 |  | 78 | 74 | 83 | 15 | 15 | 9 | 39 | 9.43 | 8.18 | 520 | 13.3 | 263 | 15 | 1.2 | 0.005 | 0.0025 | 0.4 | 0.4075 | 0.022 | 0.016 | 24 | 1 | 0.02 | 0.64469 | 148.458 | 4.817 | 0 | 1.29 | 0.65 | 0.89 | 17.7 | 0.5 | 47.6 | 6.8 | 39.5 | 1 | 8 | 7 | 63 | 11 | 18 | 18 | 37 | 29 |  | 1.55 | 1.85
205R02211 |  | 2015 | 2015-05-14 | N | P | U |  |  |  | 0.64349 | 0.16816 | 0.40582 | 0.64991 | 0.92346 | 0.70364 |  | 46 | 39 | 20 | 16 | 11 | 5 | 32 | 10.33 | 7.87 | 481.2 | 12.7 | 181 | 17 | 5.8 | 0.33 | 0.0025 | 0.66 | 0.9925 | 0.029 | 0.052 | 18 | 4.4 | 0.16 | 2.4634 | 761.615 | 73.115 | 21.9048 | 1.9 | 0.89 | 0.84 | 0 | 18.6 | 24.7 | 15.2 | 40.2 | 0 | 1 | 1 | 17 | 36 | 17 | 0 | 82 | 36 |  | 1.71 | 1.5
205R02307 |  | 2015 | 2015-05-26 | ? | P | U |  |  |  | 0.7576 | 0.37065 | 0.56413 | 1.1017 | 0.76687 | 0.93073 |  | 56 | 48 | 62 | 13 | 17 | 11 | 41 | 10.16 | 8.24 | 494.8 | 20.7 | 160 | 20 | 4.6 | 0.005 | 0.0025 | 0.53 | 0.5375 | 0.026 | 0.051 | 7.5 | 6.7 | 0.02 | 1.239 | 43.651 | 87.302 | 33.3333 | 3.13 | 0.58 | 0.85 | 4.5 | 26.6 | 25.1 | 6.8 | 29.9 | 0 | 2 | 2 | 11 | 9 | 27 | 8 | 89 | 17 |  | 1.6 | 1.66
205R00213 |  | 2016 | 2016-04-27 | N | NP | NU |  |  |  | 0.69524 | 0.61597 | 0.6556 | 0.80874 | 1.0244 | 0.88799 |  | 80 | 80 | 80 | 20 | 17 | 16 | 53 | 10.49 | 8.23 | 491.6 | 10.7 |  | 16 |  | 0.01 | 0.0005 | 0.035 | 0.0455 | 0.006 | 0.018 | 16 |  | 0.0075 | 0.22358 | 13.845 | 1.24 | 0.95238 | 0 | 0.62 | 0.82 | 19.1 | 1.4 | 36.5 | 4.5 | 34.9 | 0 | 18 | 18 | 26 | 3 | 34 | 3 | 74 | 6 |  | 1.48 | 1.6
205R00305 |  | 2016 | 2016-04-27 | N | P | NU |  |  |  | 0.92851 | 0.84701 | 0.88776 | 0.39501 | 0.75453 | 0.50982 |  | 56 | 56 | 45 | 16 | 7 | 5 | 28 | 10.67 | 8.43 | 555.3 | 13.4 |  | 18 |  | 1.2 | 0.002 | 0.26 | 1.462 | 0.024 | 0.04 | 14 |  | 0.0075 | 0.42134 | 83.499 | 87.085 | 8.5714 | 0.2 | 0.74 | 0.77 | 1.4 | 2.3 | 40.2 | 5 | 27.8 | 0 | 1 | 1 | 42 | 10 | 35 | 8 | 59 | 18 |  | 1.88 | 1.59
205R00578 |  | 2016 | 2016-04-26 | N | NP | NU |  |  |  | 0.85424 | 0.63505 | 0.74464 | 0.82779 | 1.0244 | 0.84205 |  | 40 | 62 | 90 | 17 | 10 | 10 | 37 | 7.94 | 7.58 | 305.4 | 13.9 |  | 13 |  | 0.01 | 0.0005 | 0.4 | 0.4105 | 0.03 | 0.044 | 13 |  | 0.0075 | 0.066314 | 72.367 | 8.892 | 7.619 | 0.96 | 0.4 | 0.83 | 0 | 5 | 37.5 | 6.8 | 24.2 | 0 | 2 | 2 | 8 | 15 | 34 | 2 | 92 | 17 |  | 1.66 | 1.49
205R01114 |  | 2016 | 2016-05-03 | N | P | U |  |  |  | 0.61282 | 0.17129 | 0.39206 | 0.87034 | 0.74829 | 0.83796 |  | 48 | 31 | 7 | 6 | 12 | 15 | 33 | 9.41 | 8.26 | 546.8 | 18.9 |  | 41 |  | 0.025 | 0.002 | 0.48 | 0.507 | 0.016 | 0.086 | 8.8 |  | 0.022 | 1.2546 | 223.954 | 47.33 | 20.9524 | 2.85 | 0.79 | 0.83 | 0 | 15.2 | 38.6 | 5 | 11.4 | 0 | 0 | 0 | 30 | 28 | 27 | 1 | 70 | 29 |  | 1.1 | 1.49
205R01731 |  | 2016 | 2016-05-05 | N | NP | U |  |  |  | 0.72759 | 0.53198 | 0.62979 | 0.61492 | 0.85255 | 0.67074 |  | 20 | 20 | 23 | 11 | 10 | 15 | 36 | 10.26 | 8.65 | 876 | 15.7 |  | 50 |  | 0.19 | 0.004 | 1.1 | 1.294 | 0.02 | 0.026 | 15 |  | 0.027 | 2.782 | 55.161 | 2 | 19.0476 | 3.94 | 0.68 | 0.84 | 6.8 | 5 | 46.2 | 0 | 20.9 | 0 | 4 | 4 | 32 | 10 | 42 | 7 | 68 | 17 |  | 1.73 | 1.51
205R02330 |  | 2016 | 2016-05-03 | Y | NP | U |  |  |  | 0.69699 | 0.27806 | 0.48753 | 0.35254 | 0.82108 | 0.42261 |  | 16 | 11 | 3 | 2 | 4 | 15 | 21 | 16 | 9.1 | 2848 | 25.2 |  | 670 |  | 0.15 | 0.001 | 0.79 | 0.941 | 0.06 | 0.084 | 16 |  | 0.025 | 9.2594 | 22.225 | 66.234 | 43.8095 | 6.17 | 0.05 | 0.78 | 5 | 42 | 54.1 | 0 | 15.9 | 0 | 8 | 8 | 0 | 0 | 40 | 3 | 100 | 3 |  | 0.94 | 1.26
205R02422 |  | 2016 | 2016-05-04 | N | P | U |  |  |  | 0.90987 | 0.52733 | 0.7186 | 0.82387 | 0.71759 | 0.69509 |  | 54 | 41 | 25 | 14 | 13 | 9 | 36 | 8.77 | 7.68 | 489.4 | 15.8 |  | 37 |  | 0.26 | 0.004 | 0.88 | 1.144 | 0.039 | 0.049 | 17 |  | 0.024 | 0.30167 | 420.731 | 75.4 | 13.3333 | 2.71 | 0.82 | 0.84 | 0 | 10.5 | 16.3 | 11.8 | 39.6 | 0 | 0 | 0 | 37 | 40 | 21 | 11 | 64 | 51 |  | 1.74 | 1.5
205R02458 |  | 2016 | 2016-05-04 | N | P | U |  |  |  | 0.75491 | 0.46251 | 0.60871 | 0.80123 | 0.70861 | 0.68217 |  | 64 | 51 | 22 | 14 | 10 | 7 | 31 | 10.36 | 8.14 | 471.6 | 16.7 |  | 28 |  | 0.14 | 0.003 | 0.57 | 0.713 | 0.03 | 0.037 | 18 |  | 0.033 | 1.2478 | 34.437 | 34.547 | 27.619 | 3.07 | 0.74 | 0.85 | 5.9 | 10.5 | 37.6 | 0.5 | 39.6 | 0 | 2 | 2 | 76 | 30 | 26 | 8 | 23 | 38 |  | 1.92 | 1.66
205R02474 |  | 2016 | 2016-05-18 | N | P | U |  |  |  | 0.98647 | 0.64696 | 0.81671 | 0.89797 | 0.46649 | 0.80421 |  | 24 | 15 | 0 | 15 | 16 | 14 | 45 | 9.92 | 8.01 | 526.2 | 14.6 |  | 20 |  | 0.059 | 0.0019 | 0.57 | 0.6309 | 0.042 | 0.044 | 20 |  | 0.0075 | 0.18162 | 29.982 | 14.241 | 4.7619 | 3.59 | 0.62 | 0.89 | 9 | 3 | 72.1 | 3 | 29.3 | 2 | 12 | 10 | 36 | 6 | 28 | 10 | 64 | 16 |  | 1.87 | 1.72
205R02538 |  | 2016 | 2016-05-18 | N | P | U |  |  |  | 0.64066 | 0.50436 | 0.57251 | 0.7259 | 0.7343 | 0.75523 |  | 56 | 42 | 13 | 13 | 7 | 8 | 28 | 8.68 | 7.95 | 1108 | 20.1 |  | 96 |  | 0.01 | 0.0014 | 0.53 | 0.5414 | 0.032 | 0.019 | 16 |  | 0.0075 | 0.22668 | 62.757 | 13.404 | 37.1429 | 2.42 | 0.64 | 0.78 | 2.3 | 24.8 | 40.4 | 0 | 35.9 | 0 | 0 | 0 | 35 | 7 | 39 | 12 | 65 | 19 |  | 1.49 | 1.4
205R02547 |  | 2016 | 2016-06-01 | N | P | U |  |  |  | 0.98848 | 0.926 | 0.95724 | 0.82095 | 0.72349 | 0.74011 |  | 68 | 48 | 12 | 20 | 17 | 6 | 43 | 10.22 | 8.16 | 533.5 | 12.6 |  | 12 |  | 0.01 | 0.0005 | 0.7 | 0.7105 | 0.025 | 0.024 | 18 |  | 0.029 | 0.84845 | 13.548 | 14.919 | 3.8095 | 0.14 | 0.81 | 0.86 | 20.2 | 6.8 | 67.4 | 5 | 48.7 | 1 | 22 | 21 | 25 | 0 | 28 | 7 | 75 | 7 |  | 1.66 | 1.67
205R02563 |  | 2016 | 2016-05-19 | N | NP | U |  |  |  | 0.70401 | 0.34357 | 0.52379 | 0.87005 | 0.71521 | 0.79039 |  | 70 | 44 | 3 | 13 | 12 | 9 | 34 | 12.13 | 8.77 | 497.7 | 21.4 |  | 43 |  | 0.66 | 0.0031 | 0.62 | 1.2831 | 0.021 | 0.033 | 10 |  | 0.0075 | 1.4282 | 39.481 | 145.455 | 71.4286 | 3.72 | 0.89 | 0.81 | 4.5 | 68.4 | 27.5 | 6.4 | 26.9 | 0 | 10 | 10 | 31 | 22 | 35 | 4 | 68 | 26 |  | 1.1 | 1.69
205R02602 |  | 2016 | 2016-06-02 | N | NP | U |  |  |  | 1.1251 | 0.73108 | 0.92809 | 0.95542 | 1.0244 | 1.0167 |  | 82 | 51 | 17 | 13 | 15 | 11 | 39 | 8.86 | 7.63 | 467.7 | 15.8 |  | 18 |  | 0.41 | 0.0005 | 0.4 | 0.8105 | 0.2 | 0.017 | 23 |  | 0.028 | 0.31466 | 194.758 | 11.694 | 0.95238 | 3.35 | 0.67 | 0.8 | 5.9 | 4.1 | 28.2 | 4.5 | 28.1 | 0 | 6 | 6 | 60 | 3 | 43 | 5 | 40 | 8 |  | 1.93 | 1.43
205R02618 |  | 2016 | 2016-05-02 | N | P | U |  |  |  | 0.97414 | 0.68661 | 0.83037 | 0.95588 |  | 0.95163 |  | 24 | 15 | NA | 17 | 15 | 10 | 42 | 10.85 | 8.03 | 574.5 | 11.7 |  | 15 |  | 0.54 | 0.001 | 0.48 | 1.021 | 0.081 | 0.087 | 23 |  | 0.015 | 0.30569 | 9.892 | 3.805 | 3.8095 | 1.34 | 0.71 | 0.8 | 19.5 | 3.6 | 52.6 | 10.5 | 41.8 | 1 | 7 | 6 | 54 | 9 | 35 | 7 | 47 | 16 |  | 1.65 | 1.66
205R02650 |  | 2016 | 2016-05-31 | N | P | U |  |  |  | 0.98019 | 0.4763 | 0.72825 | 0.93869 | 0.98456 | 0.95159 |  | 74 | 55 | 25 | 15 | 15 | 12 | 42 | 8.99 | 7.91 | 491.7 | 16.4 |  | 38 |  | 0.18 | 0.002 | 0.62 | 0.802 | 0.034 | 0.037 | 18 |  | 0.021 | 0.46402 | 186.364 | 70.996 | 26.6667 | 2.65 | 0.84 | 0.91 | 5 | 5.5 | 25.7 | 6.8 | 57.9 | 0 | 2 | 2 | 47 | 23 | 23 | 12 | 53 | 35 |  | 1.77 | 1.76
205R02659 |  | 2016 | 2016-05-19 | N | P | U |  |  |  | 0.87801 | 0.3528 | 0.61541 | 0.7336 | 0.46649 | 0.62794 |  | 70 | 44 | 0 | 12 | 10 | 9 | 31 | 9.6 | 8.35 | 467.2 | 15.7 |  | 17 |  | 0.089 | 0.014 | 0.62 | 0.723 | 0.028 | 0.072 | 18 |  | 0.39 | 21.8005 | 71.613 | 10.145 | 5.7143 | 1.79 | 0.79 | 0.83 | 4.1 | 2.7 | 32.6 | 5 | 21.3 | 0 | 2 | 2 | 22 | 15 | 25 | 7 | 78 | 22 |  | 1.75 | 1.61
205R02730 |  | 2016 | 2016-06-01 | N | NP | U |  |  |  | 0.39225 | 0.18611 | 0.28918 | 1.018 | 0.76463 | 1.0069 |  | 22 | 25 | 47 | 11 | 11 | 10 | 32 | 10.3 | 8.35 | 500.8 | 20.1 |  | 71 |  | 0.22 | 0.0005 | 0.79 | 1.0105 | 0.098 | 0.11 | 10 |  | 0.069 | 5.1966 | 158.038 | 96.104 | 0 | 3.09 | 0.8 | 0.74 | 8.6 | 0.5 | 33.1 | 6.4 | 27.3 | 2 | 3 | 1 | 50 | 23 | 29 | 0 | 50 | 23 |  | 1.67 | 1.45
205R02762 |  | 2016 | 2016-06-02 | N | P | U |  |  |  | 0.4374 | 0.1587 | 0.29805 | 0.40842 | 0.64252 | 0.43407 |  | 68 | 51 | 20 | 11 | 8 | 11 | 30 | 11.65 | 8.3 | 1013 | 18.7 |  | 96 |  | 1.6 | 0.009 | 1.1 | 2.709 | 0.036 | 0.2 | 35 |  | 0.036 | 2.1466 | 62.505 | 223.232 | 54.2857 | 4.1 | 0.08 | 0.84 | 3.2 | 35.7 | 28.9 | 6.8 | 42.9 | 0 | 3 | 3 | 0 | 21 | 37 | 11 | 100 | 32 |  | 1.6 | 1.64
205R02771 |  | 2016 | 2016-06-03 | Y | P | U |  |  |  | 0.69096 | 0.28735 | 0.48915 | 0.55419 | 0.85401 | 0.49181 |  | 4 | 8 | 15 | 5 | 9 | 10 | 24 | 8.95 | 8.08 | 1364 | 20.9 |  | 120 |  | 3.4 | 0.031 | 1.1 | 4.531 | 0.2 | 0.082 | 24 |  | 0.098 | 4.1258 | 735.931 | 122.655 | 34.2857 | 3.95 | 0.58 | 0.93 | 8.6 | 17 | 28.5 | 5 | 35 | 0 | 10 | 10 | 14 | 11 | 11 | 28 | 86 | 39 |  | 1.55 | 1.94
205R02835 |  | 2016 | 2016-05-05 | N | P | U |  |  |  | 0.81781 | 0.75567 | 0.78674 | 0.87375 | 0.72349 | 0.8121 |  | 46 | 38 | 17 | 7 | 17 | 13 | 37 | 9.95 | 8.23 | 794 | 13.8 |  | 37 |  | 0.3 | 0.035 | 0.97 | 1.305 | 0.03 | 0.042 | 15 |  | 0.17 | 6.2389 | 247.742 | 74.323 | 10.4762 | 2.82 | 0.88 | 0.92 | 24.3 | 4.5 | 38.7 | 6.8 | 54.1 | 0 | 10 | 10 | 36 | 11 | 14 | 16 | 64 | 27 |  | 1.52 | 1.92
205R00570 |  | 2017 | 2017-05-16 | N | P | NU |  |  |  | 0.95865 | 0.94766 | 0.95316 | 0.80101 | 1.011 | 0.74046 |  | 66 | 66 | 67 | 14 | 13 | 4 | 31 | NA | 8.04 | 738.4 | 10.6 |  | 14 |  | 0.063 | 0.003 | 0.13 | 0.196 | 0.12 | 0.14 | 27 |  | 0.054 | 0.0010258 | 277.837 | 8.682 | 0 | 2.69 | 0.66 | 0.82 | 8.2 | 0 | 36.2 | 6.8 | 39 | 0 | 0 | 0 | 64 | 9 | 30 | 34 | 34 | 43 | 103 | 1.85 | 1.48
205R00609 |  | 2017 | 2017-05-10 | N | NP | NU |  |  |  | 0.73588 | 0.5892 | 0.66254 | 0.96359 | 0.79128 | 0.94374 |  | 72 | 70 | 83 | 20 | 16 | 9 | 45 | 9.11 | 7.98 | 618 | 15.1 |  | 28 |  | 0.01 | 0.0005 | 0.97 | 0.9805 | 0.01 | 0.015 | 17 |  | 0.058 | 0.0013527 | 21.478 | 11.995 | 4.7619 | 0.82 | 0.5 | 0.85 | 11.8 | 3.2 | 94.2 | 0.5 | 50.7 | 1 | 5 | 4 | 11 | 5 | 21 | 28 | 89 | 33 | 108 | 1.18 | 1.76
205R00645 |  | 2017 | 2017-05-15 | N | P | NU |  |  |  | 0.87228 | 0.62828 | 0.75028 | 0.754 | 0.71238 | 0.71259 |  | 38 | 24 | 2 | 20 | 16 | 13 | 49 | NA | 8.43 | 576 | 11.7 |  | 19 |  | 1.8 | 0.002 | 0.44 | 2.242 | 0.015 | 0.019 | 17 |  | 0.0075 | 0.0002 | 172.742 | 21.048 | 41.9048 | 0.09 | 1 | 0.88 | 23.2 | 26.8 | 42.7 | 4.5 | 39.1 | 0 | 4 | 4 | 52 | 12 | 29 | 10 | 48 | 22 | 141 | 1.37 | 1.71
205R02693 |  | 2017 | 2017-05-15 | N | P | U |  |  |  | 0.68145 | 0.55845 | 0.61995 | 0.77284 | 0.76058 | 0.60943 |  | 36 | 28 | 7 | 20 | 9 | 4 | 33 | NA | 8.48 | 579 | 15.6 |  | 19 |  | 1.7 | 0.003 | 0.31 | 2.013 | 0.015 | 0.024 | 17 |  | 0.0075 | 0.00025 | 61.818 | 11.515 | 10.4762 | 1.27 | 0.77 | 0.81 | 0 | 10.7 | 30.6 | 4.5 | 11.8 | 0 | 0 | 0 | 75 | 14 | 24 | 35 | 22 | 49 | 60 | 1.31 | 1.45
205R02755 |  | 2017 | 2017-05-08 | N | P | U |  |  |  | 1.0637 | 0.79381 | 0.92875 | 0.81466 |  | 0.85797 |  | 50 | NR | NR | 20 | 12 | 13 | 45 | 11.13 | 8.49 | 590 | 10.9 |  | 25 |  | 0.71 | 0.007 | 0.62 | 1.337 | 0.18 | 0.21 | 31 |  | 0.22 | 0.011741 | 289.581 | 16.298 | 0 | 0.48 | 0.99 | 0.96 | 17 | 0.9 | 51.6 | 4.5 | 31.6 | 0 | 10 | 10 | 39 | 21 | 17 | 7 | 49 | 28 | 112 | 1.36 | 1.87
205R02787 |  | 2017 | 2017-06-01 | Y | P | U |  |  |  | 0.6209 | 0.35018 | 0.48554 | 0.48432 | 0.5357 | 0.5415 |  | 20 | 12 | 0 | 0 | 2 | 14 | 16 | 12.9 | 8.45 | 1218 | 19.9 |  | 110 |  | 2.1 | 0.025 | 0.92 | 3.045 | 0.064 | 0.07 | 31 |  | 0.082 | 0.0072241 | 253.399 | 139.863 | 82.8571 | 5.2 | 1 | 0.72 | 0 | 30.9 | 117.1 | 1.8 | 1.8 | 0 | 0 | 0 | 52 | 7 | 0 | 27 | 48 | 34 | 27 | 0.21 | 0.5
205R02915 |  | 2017 | 2017-06-05 | N | P | U |  |  |  | 0.70279 | 0.46006 | 0.58143 | 0.49076 | 0.7174 | 0.58576 |  | 20 | 12 | 0 | 20 | 17 | 14 | 51 | 9.65 | 8.01 | 504 | 15.34 |  | 22 |  | 0.032 | 0.0005 | 0.57 | 0.6025 | 0.024 | 0.066 | 18 |  | 0.081 | 0.0020734 | 46.981 | 79.004 | 8.5714 | 0.87 | 0.82 | 0.95 | 0.9 | 3.6 | 17.9 | 6.8 | 32.7 | 0 | 0 | 0 | 37 | 10 | 21 | 31 | 63 | 41 | 136 | 1.97 | 1.53
205R02947 |  | 2017 | 2017-05-11 | Y | P | U |  |  |  | 0.35014 | 0.18311 | 0.26663 | 0.33207 | 0.39335 | 0.33775 |  | 10 | 6 | 0 | 4 | 3 | 2 | 9 | NA | 8.38 | 1386 | 23.3 |  | 120 |  | 0.22 | 0.013 | 0.66 | 0.893 | 0.013 | 0.012 | 16 |  | 0.047 | 0.0044178 | 218.413 | 52.063 | 53.3333 | 3.47 | 0 | 0.79 | 0 | 20.7 | 47.6 | 0 | 21.6 | 0 | 0 | 0 | 0 | 44 | 0 | 50 | 100 | 94 | 36 | 0.78 | 0.87
205R03011 |  | 2017 | 2017-05-08 | N | NP | U |  |  |  | 0.86517 | 0.73406 | 0.79962 | 0.88955 |  | 0.96647 |  | 56 | NR | NR | 11 | 8 | 10 | 29 | 8.14 | 8.71 | 614 | 20.4 |  | 27 |  | 0.43 | 0.005 | 0.62 | 1.055 | 0.13 | 0.18 | 30 |  | 0.27 | 0.042908 | 260.462 | 5.411 | 0 | 3.01 | 1 | 0.84 | 1.4 | 0 | 23.5 | 6.8 | 21.7 | 0 | 2 | 2 | 51 | 12 | 36 | 29 | 48 | 41 | 110 | 1.68 | 1.5
205R03091 |  | 2017 | 2017-05-18 | N | P | U |  |  |  | 1.0318 | 0.99496 | 1.0134 | 0.85296 |  | 0.93332 |  | 62 | NR | NR | 19 | 17 | 14 | 50 | 10.74 | 8.47 | 670 | 10.48 |  | 22 |  | 0.01 | 0.001 | 0.31 | 0.321 | 0.033 | 0.033 | 16 |  | 0.017 | 0.00083813 | 1.506 | 5.111 | 3.8095 | 0.07 | 0.64 | 0.95 | 40.9 | 1.4 | 27.5 | 5 | 50.4 | 0 | 24 | 24 | 40 | 4 | 21 | 10 | 60 | 14 | 119 | 0.8 | 1.84
205R03098 |  | 2017 | 2017-06-06 | N | P | U |  |  |  | 0.86219 | 0.54579 | 0.70399 | 0.54806 | 0.58843 | 0.40956 |  | 60 | 38 | 0 | 16 | 15 | 11 | 42 | 10.51 | 8.25 | 393 | 17.84 |  | 17 |  | 0.092 | 0.002 | 0.53 | 0.624 | 0.011 | 0.025 | 16 |  | 0.073 | 0.0038341 | 370.981 | 54.257 | 54.2857 | 1.86 | 0.99 | 0.83 | 1.4 | 46.4 | 14.9 | 6.8 | 43.3 | 0 | 0 | 0 | 27 | 15 | 40 | 10 | 72 | 25 | 110 | 1.49 | 1.48
205R03235 |  | 2017 | 2017-06-05 | N | P | U |  |  |  | 1.0101 | 0.70625 | 0.8582 | 0.59597 | 0.64517 | 0.51444 |  | 40 | 25 | 0 | 4 | 6 | 14 | 24 | 11.5 | 8.45 | 519 | 16.6 |  | 24 |  | 0.078 | 0.01 | 0.44 | 0.528 | 0.022 | 0.052 | 17 |  | 0.061 | 0.0044838 | 42.424 | 117.424 | 86.6667 | 3 | 0.89 | 0.84 | 0 | 15.9 | 13.5 | 6.4 | 28.5 | 0 | 0 | 0 | 69 | 19 | 30 | 12 | 31 | 31 | 122 | 1.47 | 1.35
205R03306 |  | 2017 | 2017-05-09 | N | NP | U |  |  |  | 0.87928 | 0.87056 | 0.87492 | 0.89916 |  | 0.87504 |  | 20 | NR | NR | 14 | 14 | 10 | 38 | 11.49 | 8.27 | 458 | 12.6 |  | 21 |  | 0.18 | 0.001 | 0.48 | 0.661 | 0.047 | 0.065 | 24 |  | 0.049 | 0.0018417 | 90.32 | 17.35 | 2.8571 | 3.06 | 1 | 0.88 | 2.7 | 5.9 | 47.8 | 4.5 | 13.2 | 0 | 3 | 3 | 52 | 12 | 22 | 37 | 46 | 49 | 134 | 1.7 | 1.58
205R03331 |  | 2017 | 2017-06-07 | N | P | U |  |  |  | 0.84106 | 0.34715 | 0.5941 | 1.0281 | 0.57175 | 0.77009 |  | 32 | 22 | 8 | 14 | 15 | 16 | 45 | 9.89 | 8.4 | 332 | 21 |  | 11 |  | 0.01 | 0.003 | 0.18 | 0.193 | 0.016 | 0.029 | 14 |  | 0.12 | 0.010816 | 40.551 | 163.138 | 74.2857 | 3.33 | 0.7 | 0.91 | 4.1 | 29.1 | 18.9 | 5 | 31.4 | 0 | 12 | 12 | 65 | 7 | 31 | 8 | 35 | 15 | 124 | 1.44 | 1.63
205R03354 |  | 2017 | 2017-06-06 | N | P | U |  |  |  | 1.1692 | 0.8949 | 1.032 | 0.94415 | 1.0244 | 0.83362 |  | 78 | 61 | 50 | 14 | 17 | 16 | 47 | 10.12 | 8.18 | 346 | 13.71 |  | 7.3 |  | 0.036 | 0.003 | 0.88 | 0.919 | 0.007 | 0.015 | 16 |  | 0.056 | 0.0018868 | 30.403 | 18.71 | 9.5238 | 2.79 | 0.58 | 0.85 | 3.6 | 16.1 | 34.9 | 6.8 | 22.2 | 0 | 4 | 4 | 20 | 10 | 36 | 13 | 75 | 23 | 110 | 1.68 | 1.65
205R03386 |  | 2017 | 2017-05-16 | N | P | U |  |  |  | 0.9819 | 1.0244 | 1.0031 | 0.64638 |  | 0.76272 |  | 50 | NR | NR | 19 | 14 | 10 | 43 | NA | 8.05 | 319.9 | 11.4 |  | 16 |  | 0.099 | 0.003 | 0.22 | 0.322 | 0.11 | 0.14 | 26 |  | 0.068 | 0.0014468 | 49.006 | 4.355 | 0 | 1.36 | 0.93 | 0.87 | 6.4 | 0 | 44.4 | 5 | 20.9 | 0 | 7 | 7 | 62 | 3 | 36 | 21 | 33 | 24 | 126 | 1.68 | 1.56
205R03418 |  | 2017 | 2017-06-08 | N | P | U |  |  |  | 0.85309 | 0.55629 | 0.70469 | 0.81675 | 0.65458 | 0.69743 |  | 68 | 42 | 0 | 11 | 14 | 9 | 34 | 10.21 | 8.25 | 461 | 16.5 |  | 19 |  | 0.088 | 0.002 | 0.57 | 0.66 | 0.022 | 0.033 | 20 |  | 0.11 | 0.0052308 | 73.81 | 219.192 | 83.8095 | 3.81 | 0.83 | 0.88 | 1 | 51.1 | 22.2 | 6.8 | 17.8 | 3 | 9 | 6 | 40 | 14 | 30 | 14 | 60 | 28 | 90 | 0.96 | 1.84
205R03443 |  | 2017 | 2017-06-01 | Y | P | U |  |  |  | 0.68566 | 0.20826 | 0.44696 | 0.94091 | 0.67255 | 0.67292 |  | 76 | 48 | 2 | 0 | 2 | 14 | 16 | 19.57 | 8.99 | 703 | 30.39 |  | 83 |  | 1.4 | 0.035 | 1.7 | 3.135 | 0.003 | 0.014 | 20 |  | 0.11 | 0.04586 | 136.414 | 196.212 | 93.3333 | 5.95 | 1 | 0.75 | 0 | 62.3 | 169.2 | 2.3 | 2.3 | 0 | 0 | 0 | 52 | 0 | 4 | 21 | 48 | 21 | 22 | 0.15 | 0.83
205R03523 |  | 2017 | 2017-05-11 | N | NP | U |  |  |  | 1.0169 | 0.81066 | 0.91377 | 0.68778 | 0.74718 | 0.77676 |  | 28 | 19 | 0 | 12 | 14 | 15 | 41 | NA | 8.49 | 788 | 13.8 |  | 41 |  | 0.19 | 0.007 | 0.66 | 0.857 | 0.036 | 0.043 | 17 |  | 0.038 | 0.0024644 | 44.139 | 41.517 | 17.1429 | 2.53 | 0.97 | 0.93 | 5.5 | 9.5 | 19.4 | 8.6 | 33.6 | 0 | 5 | 5 | 28 | 12 | 22 | 30 | 70 | 42 | 104 | 1.86 | 1.67
205R03530 |  | 2017 | 2017-06-07 | N | P | U |  |  |  | 0.79363 | 0.31945 | 0.55654 | 0.9266 | 0.58843 | 0.81582 |  | 54 | 34 | 0 | 16 | 15 | 11 | 42 | 9.43 | 8.17 | 331 | 18.51 |  | 9.4 |  | 0.03 | 0.006 | 0.18 | 0.216 | 0.012 | 0.027 | 17 |  | 0.14 | 0.006504 | 208.614 | 152.475 | 23.8095 | 2.54 | 0.96 | 0.83 | 2.3 | 17 | 38.3 | 6.8 | 33.6 | 1 | 4 | 3 | 43 | 22 | 26 | 23 | 50 | 45 | 134 | 1.77 | 1.72
204R00749 |  | 2018 | 2018-05-09 | N | P | NU | 53 | 18 | 6 | 1.2517 | 1.2143 | 1.233 | 1.2119 | 0.78416 | 1.1034 | 1.14 | 80 | 55 | 8.3333 | 20 | 18 | 16 | 54 | 10.07 | 7.83 | 310.3 | 13.1 |  | 6.6 |  | 0.064 | 0.0005 | 0.088 | 0.1525 | 0.007 | 0.007 | 13 |  | 0.044 | 0.64706 | 10.7455 | 53.7275 | 0.95238 | 0.14 | 0.85 | 0.9 | 15.2 | 4.5 | 40 | 6.8 | 33 | 10 | 23 | 13 | 36 | 0 | 35 | 7 | 64 | 7 | 113 | 1.71 | 1.75
205R00746 |  | 2018 | 2018-05-24 | N | P | NU | 51 | 38 | 10 | 1.2177 | 1.0222 | 1.1199 | 0.96223 | 0.93694 | 0.82232 | 1.05 | 44 | 32.5 | 11.6667 | 19 | 15 | 13 | 47 | 11.4 | 7.98 | 462.3 | 12.2 |  | 16 |  | 0.21 | 0.0005 | 0.4 | 0.6105 | 0.072 | 0.06 | 23 |  | 0.02 | 0.38 | 37.9159 | 89.2139 | 13.3333 | 1.6 | 0.64 | 0.88 | 12.3 | 4.5 | 43.9 | 6.8 | 28.2 | 4 | 17 | 13 | 46 | 13 | 19 | 6 | 54 | 19 | 119 | 1.63 | 1.93
205R00769 |  | 2018 | 2018-05-10 | N | P | NU | 37 | 31 | 26 | 0.77034 | 0.71543 | 0.74289 | 1.217 | 1.0063 | 1.1381 | 1.15 | 94 | 90 | 80 | 20 | 18 | 18 | 56 | 8.97 | 7.6 | 328 | 12.9 |  | 7.9 |  | 0.069 | 0.0005 | 0.13 | 0.1995 | 0.003 | 0.0035 | 13 |  | 0.02 | 0.17 | 8.6349 | - | 42.8571 | 0.2 | 0.82 | 0.85 | 4 | 29.8 | 21.2 | 6.8 | 44.1 | 0 | 14 | 14 | 26 | 7 | 25 | 9 | 74 | 16 | 139 | 1.58 | 1.76
205R03498 |  | 2018 | 2018-05-23 | N | P | U | 49 | 34 | 4 | 1.1985 | 1.0829 | 1.1407 | 1.0413 | 0.71238 | 0.91395 | 1.19 | 60 | 37.5 | 1.6667 | 15 | 12 | 9 | 36 | 11.3 | 8.29 | 507 | 13.9 |  | 22 |  | 0.14 | 0.0005 | 0.4 | 0.5405 | 0.06 | 0.064 | 20 |  | 0.02 | 0.86 | 105.6231 | 46.3526 | 11.4286 | 3.12 | 1 | 0.86 | 4.1 | 4.1 | 77 | 4.5 | 22.3 | 2 | 14 | 12 | 50 | 10 | 30 | 18 | 50 | 28 | 142 | 1.89 | 1.79
205R03562 |  | 2018 | 2018-05-23 | Y | P | U | 48 | 34 | 1 | 1.1395 | 1.0275 | 1.0835 | 1.0446 | 0.46649 | 0.91495 | 1.14 | 48 | 30 | 0 | 7 | 16 | 10 | 33 | 11.94 | 7.98 | 502.1 | 12.7 |  | 21 |  | 0.17 | 0.0005 | 0.4 | 0.5705 | 0.066 | 0.046 | 20 |  | 0.02 | 0.4 | 60.841 | 47.3857 | 10.4762 | 5.65 | 0.65 | 0.83 | 14.1 | 3.6 | 39.4 | 2.7 | 42.4 | 1 | 25 | 24 | 56 | 7 | 15 | 13 | 44 | 20 | 172 | 1.58 | 1.82
205R03591 |  | 2018 | 2018-05-07 | N | ? | U | 40 | 31 | 2 | 1.0563 | 1.0537 | 1.055 | 0.86792 | 1.0244 | 0.87368 | 1.08 | 82 | 51.25 | NR | 16 | 16 | 13 | 45 | 11.13 | 7.82 | 515.1 | 11 |  | 18 |  | 0.11 | 0.0005 | 0.35 | 0.4605 | 0.017 | 0.018 | 17 |  | 0.02 | 0.24 | 99.5544 | 14.5844 | 0 | 1.3 | 0.69 | 0.92 | 12.3 | 0 | 37.5 | 5 | 31 | 7 | 17 | 10 | 56 | 3 | 20 | 21 | 45 | 24 | 150 | 1.59 | 1.8
205R03619 |  | 2018 | 2018-05-08 | Y | NP | U | 26 | 25 | 3 | 0.73572 | 0.51691 | 0.62632 | 0.6327 | 0.54109 | 0.46772 | 0.99 | 46 | 28.75 | 16.6667 | 9 | 9 | 10 | 28 | 11.1 | 7.81 | 447 | 13.8 |  | 65 |  | 0.31 | 0.0005 | 0.18 | 0.4905 | 0.071 | 0.077 | 14 |  | 0.02 | 0.029 | 83.6364 | 13.9394 | 9.5238 | 3.5 | 0.42 | 0.83 | 0 | 4.1 | 54.7 | 5 | 18.1 | 0 | 3 | 3 | 12 | 16 | 42 | 7 | 88 | 23 | 126 | 1.76 | 1.48
205R03683 |  | 2018 | 2018-04-30 | N | P | U | 31 | 21 | 3 | 1.0988 | 0.72987 | 0.91434 | 0.68815 | 0.83401 | 0.74178 | 1.08 | 72 | 45 | 0 | 9 | 14 | 11 | 34 | 9.24 | 8.01 | 1143 | 14.5 |  | 30 |  | 0.13 | 0.0005 | 0.4 | 0.5305 | 0.19 | 0.035 | 16 |  | 0.02 | 0.047 | 81.0358 | 188.8804 | 20 | 2.22 | 0.58 | 0.84 | 5.9 | 17 | 21.1 | 5 | 44.6 | 1 | 5 | 4 | 68 | 10 | 21 | 28 | 32 | 38 | 157 | 1.88 | 1.74
205R03699 |  | 2018 | 2018-04-30 | N | P | U | 15 | 55 | 2 | 0.71197 | 0.21045 | 0.46121 | 0.91206 | 0.93501 | 0.8106 | 1 | 46 | 28.75 | 0 | 13 | 9 | 9 | 31 | 8.98 | 8.1 | 1959 | 12 |  | 200 |  | 2 | 0.012 | 1.1 | 3.112 | 0.21 | 0.22 | 32 |  | 0.099 | 2.2678 | 73.8766 | 17.8979 | 15.2381 | 3.72 | 0.49 | 0.8 | 0.5 | 3.6 | 27.5 | 10.5 | 47.1 | 0 | 2 | 2 | 24 | 23 | 25 | 29 | 76 | 52 | 159 | 1.7 | 1.66
205R03738 |  | 2018 | 2018-05-01 | N | P | U | 15 | 46 | 4 | 0.59362 | 0.33763 | 0.46562 | 0.71648 | 0.58243 | 0.60939 | 1.15 | 58 | 37.5 | 5 | 17 | 14 | 12 | 43 | 8.44 | 8.12 | 1443 | 13.9 |  | 170 |  | 0.71 | 0.002 | 0.57 | 1.282 | 0.15 | 0.17 | 39 |  | 0.02 | 0.056 | 165.0571 | 159.0251 | 29.5238 | 1.45 | 0.91 | 0.88 | 7.3 | 20.2 | 21.4 | 6.8 | 44.4 | 0 | 5 | 5 | 33 | 14 | 20 | 20 | 67 | 34 | 153 | 1.89 | 1.82
205R03754 |  | 2018 | 2018-05-08 | N | P | U | 32 | 28 | 3 | 1.0717 | 0.77266 | 0.9222 | 0.76741 | 1.0244 | 0.75524 | 1.06 | 62 | 43.75 | 40 | Not Recorded | Not Recorded | Not Recorded | Not Recorded | 9.33 | 7.6 | 626 | 16.5 |  | 59 |  | 0.32 | -0.001 | 0.31 | 0.629 | 0.019 | 0.02 | 28 |  | 0.02 | 0.22 | 12.6 | 7.1129 | 5.7143 | 3.3 | 0.66 | 0.69 | 0.5 | 0 | 29.7 | 6.8 | 28.6 | 0 | 1 | 1 | 17 | 10 | 53 | 8 | 83 | 18 | 150 | 1.61 | 1.35
205R03795 |  | 2018 | 2018-05-30 | Y | P | U | 11 | 43 | 15 | 0.45779 | 0.34024 | 0.39902 | 0.57791 | 0.7267 | 0.61063 | 0.8 | 10 | 8.75 | 6.6667 | 4 | 7 | 4 | 15 | 7.72 | 7.45 | 1540 | 19.9 |  | 140 |  | 8 | 0.017 | 0.13 | 8.147 | 0.032 | 0.0035 | 27 |  | 0.92 | 8.6752 | 304.632 | 89.4661 | 49.5238 | 4.53 | 0.86 | 0.65 | 0 | 28 | 16.3 | 2.7 | 29.1 | 0 | 1 | 1 | 0 | 66 | 11 | 11 | 100 | 77 | 118 | 1.39 | 1.05
205R03825 |  | 2018 | 2018-05-01 | N | P | U | 22 | 35 | 10 | 0.64347 | 0.21283 | 0.42815 | 0.70361 | 0.45942 | 0.64336 | 1.03 | 64 | 41.25 | 16.6667 | 18 | 10 | 13 | 41 | 8.48 | 8.12 | 745.8 | 14 |  | 100 |  | 1.3 | 0.0005 | 0.48 | 1.7805 | 0.056 | 0.053 | 27 |  | 0.02 | 0.59 | 134.8485 | 96.3203 | 33.3333 | 1.58 | 0.97 | 0.81 | 0 | 33.2 | 34.1 | 10.5 | 81.3 | 0 | 0 | 0 | 40 | 20 | 7 | 30 | 60 | 50 | 153 | 1.55 | 1.31
205R03843 |  | 2018 | 2018-05-29 | Y | P | U | 13 | 37 | 16 | 0.50254 | 0.27179 | 0.38716 | 0.80547 | 0.32731 | 0.62468 | 0.93 | 46 | 36.25 | 18.3333 | 3 | 7 | 6 | 16 | 7.2 | 7.77 | 1020 | 19.7 |  | 72 |  | 0.57 | 0.006 | 0.75 | 1.326 | 0.013 | 0.046 | 18 |  | 1.2 | 23.649 | 228.4848 | 260.6061 | 60 | 3.31 | 0.75 | 0.78 | 3.2 | 35 | 114.5 | 1.8 | 21.8 | 0 | 4 | 4 | 22 | 4 | 38 | 23 | 78 | 27 | 100 | 1.11 | 1.39
205R03847 |  | 2018 | 2018-05-07 | N | P | U | 52 | 30 | 1 | 1.3169 | 1.0773 | 1.1971 | 0.81948 | 0.46649 | 0.70792 | 1.12 | 72 | 45 | 0 | 12 | 12 | 8 | 32 | 10.31 | 8.15 | 718 | 14.5 |  | 45 |  | 0.082 | 0.0005 | 0.035 | 0.1175 | 0.029 | 0.03 | 24 |  | 0.02 | 0.65 | 60.7619 | 14.4372 | 0.95238 | 3.89 | 0.56 | 0.81 | 0.9 | 0 | 40.3 | 4.1 | 17.4 | 0 | 2 | 2 | 20 | 5 | 32 | 16 | 80 | 21 | 182 | 1.57 | 1.58
205R03875 |  | 2018 | 2018-05-02 | N | NP | U | 15 | 32 | 3 | 0.70287 | 0.21609 | 0.45948 | 0.57564 | 0.46649 | 0.47312 | 0.65 | 28 | 17.5 | 0 | 12 | 5 | 5 | 22 | 9.36 | 8.34 | 335.1 | 19.9 |  | 43 |  | 0.22 | 0.0005 | 0.13 | 0.3505 | 0.003 | 0.062 | 8.6 |  | 0.055 | 4.0591 | 23.2323 | 7.5552 | 0.95238 | 3.39 | 0.08 | 0.83 | 2.3 | 1.8 | 50.8 | 6.8 | 16.8 | 0 | 0 | 0 | 0 | 7 | 30 | 32 | 100 | 39 | 70 | 1.65 | 1.34
205R03907 |  | 2018 | 2018-05-30 | Y | P | U | 9 | 54 | 5 | 0.28704 | 0.087982 | 0.18751 | 0.59391 | 0.87783 | 0.61392 | 0.34 | 36 | 36.25 | 40 | 3 | 2 | 1 | 6 | 8.31 | 8.02 | 1342 | 22.6 |  | 120 |  | 0.77 | 0.027 | 0.62 | 1.417 | 0.028 | 0.043 | 20 |  | 1.1 | 45.562 | 533.3333 | 61.9048 | 0.95238 | 4.55 | 0.08 | 0.14 | 0 | 5 | 34.6 | 5 | 36.8 | 0 | 0 | 0 | 0 | 98 | 0 | 0 | 100 | 98 | 86 | 1.11 | 0.09
205R04190 |  | 2018 | 2018-05-29 | N | P | U | 40 | 41 | 4 | 1.1273 | 0.62954 | 0.8784 | 1.034 | 0.93694 | 0.88804 | 1.2 | 46 | 28.75 | 0 | 17 | 12 | 8 | 37 | 11.68 | 7.21 | 750.2 | 17.6 |  | 34 |  | 0.1 | 0.001 | 0.7 | 0.801 | 0.02 | 0.0035 | 16 |  | 1 | 4.8094 | 36.2482 | 265.5123 | 25.7143 | 2.9 | 0.88 | 0.82 | 5.2 | 5 | 26.8 | 5 | 51.4 | 2 | 2 | 0 | 41 | 24 | 38 | 11 | 59 | 35 | 169 | 1.92 | 1.59
205R04217 |  | 2018 | 2018-05-03 | N | NP | U | 39 | 28 | 5 | 1.1646 | 0.90991 | 1.0373 | 0.81536 | 1.0301 | 0.89781 | 0.97 | 64 | 76.25 | 100 | Not Recorded | Not Recorded | Not Recorded | Not Recorded | 9.73 | 7.64 | 376.2 | 12.6 |  | 12 |  | 0.01 | 0.001 | 0.35 | 0.361 | 0.035 | 0.034 | 13 |  | 0.02 | 0.19 | 102.1068 | 23.8528 | 2.8571 | 1.09 | 0.24 | 0.83 | 4.5 | 0.9 | 82.6 | 5 | 17.2 | 0 | 0 | 0 | 4 | 1 | 43 | 17 | 96 | 18 | 160 | 1.37 | 1.34
205R04266 |  | 2018 | 2018-05-02 | N | NP | U | 24 | 46 | 3 | 0.75567 | 0.26664 | 0.51115 | 0.88882 | 1.0244 | 0.78794 | 1.04 | 60 | 37.5 | NR | 14 | 6 | 10 | 30 | 9.53 | 7.93 | 320.7 | 16.5 |  | 42 |  | 0.26 | 0.001 | 0.44 | 0.701 | 0.093 | 0.092 | 9.5 |  | 0.02 | 0.48 | 47.7922 | 11.4286 | 12.381 | 3.1 | 0.83 | 0.85 | 3.6 | 0 | 46.1 | 4.1 | 18.2 | 1 | 1 | 0 | 45 | 12 | 40 | 12 | 56 | 24 | 125 | 1.78 | 1.52

## data dictionary
DATA DICTIONARY
Name | Database
RMC Station | rmc_id
WB Station | wb_id
Year | year
Sample Date | samp_date
Modified Channel | modif_channel
Flow | flow
Land Use | land_use
BMI Taxa | bmi_taxa
Diatom Taxa | diatom_taxa
Soft Algae Taxa | soft_alg_taxa
O/E | o_e
pMMI | pmmi
CSCI | csci
ASCI diatoms | asci_diatom
ASCI soft algae | asci_soft_alg
ASCI Hybrid | asci_hyb
IPI Score | ipi
D18 | d18
H20 | h20
S2 | s2
Channel Alteration | channel_alt
Epifaunal Substrate | epifaunal_sub
Sediment Deposition | sed_deposition
Total PHAB | tot_phab
DO (mg/L) | do_mg_l
pH | ph
SpCond (uS/cm) | sp_cond_uS_cm
Temp (C) | temp_c
Alkalinity as CaCO3 (mg/L) | alkalinity_mg_l
Chloride (mg/L) | chloride_mg_l
DOC (mg/L) | doc_mg_l
Nitrate | nitrate_mg_l
Nitrite | nitrite_mg_l
TKN | tkn_mg_l
Total N | tn_mg_l
OrthoPhosphate | orthophosph_mg_l
Phosphorus (Tot P) | tp_mg_l
Silica | silica_mg_l
SSC | ssc
Ammonia | ammonia_mg_l
UIA(ug/L) | uia_ug_l
AFDM (g/m2) | afdm_g_m2
Chlorophyll a (mg/m2) | chloro_a_mg_m2
% Macroalgae Cover | pct_macroalg_cvr
Combined Riparian Human Disturbance Index - SWAMP | crhdi_swamp
Evenness of Flow Habitat Types | even_flow_hab_type
Evenness of Natural Substrate Types | even_nat_sub_type
Mean Boulders cover | boulder_cvr
Mean Filamentous Algae Cover | filam_alg_cvr
Mean Wetted Width/Depth Ratio | wetted_wd_ratio
Mean Woody Debris <0.3m cover | wood_debris_cvr
Natural Shelter cover - SWAMP | nat_shelter_cvr
Percent Boulders - large | pct_boulder_l
Percent Boulders - large & small | pct_boulder_ls
Percent Boulders - small | pct_boulder_s
Percent Fast Water of Reach | pct_fast_water
Percent Fines | pct_fines
Percent Gravel - coarse | pct_coarse
Percent Sand | pct_sand
Percent Slow Water of Reach | pct_slow_water
Percent Substrate Smaller than Sand (<2 mm) | pct_smaller_sand
Riparian Cover Sum of 3 Layers | riparian_cvr
Shannon Diversity (H) of Aquatic Habitat Types | shannon_aht
Shannon Diversity (H) of Natural Substrate Types | shannon_nst